## Final Results
Final Design Specifications
Number of Passengers | 150 | 220
Wing Parameters
Airfoil Type | Supercritical | Supercritical
SweepBack Angle | 31 | 28.5
Aspect Ratio | 9.1 | 10.2
Span (ft) | 109.14 | 138.84
Planform Area (ft^2) | 1308.93 | 1889.82
Fuselage
Length (ft) | 127.2 | 171.07
Diameter (ft) | 13.08 | 14.66
Engine Parameters
Engine Type | JT9D | JT9D
Advanced Technology | yes | yes
Number of Engines | 2 | 2
Location | wing | wing
Interior Configuration
Number of Aisles | 1 | 2
Number Abreast | 6 | 6
Weight
Structure Material | Composite | Composite
Takeoff (lb) | 162317 | 231351
Fuel (lb) | 44145 | 62920
Payload (lb) | 35250 | 50300
Operation Cost ($/TONMILE)
Flight Crew | 0.0216 | 0.0157
Fuel and Oil | 0.0258 | 0.024
Insurance | 0.0034 | 0.0026
Maintenance | 0.0252 | 0.02 | #REF!
Depreciation | 0.0271 | 0.0207
D.O.C. | 0.1031 | 0.0831

## SA10-35AR8sup
NoPAX | SA | AR | tratio | wtype | NoEng | Location | NoAB | NoAisle | Wf/Wto | CL | CL_TO | CL_LDG | W/T | W_TO | Sref | b | t/c | f | e | L/D | TONmile | PAXmile
220 | 20 | 8 | 0.35 | sup | 2 | 0 | 6 | 2 | 0.27197 | 0.45005 | 2.0186 | 2.9463 | 3.0632 | 234082.0191 | 2135.6883 | 130.7115 | 0.10627 | 36.7604 | 0.83376 | 15.7763 | 0.084068 | 0.0096105
220 | 20.5 | 8 | 0.35 | sup | 2 | 0 | 6 | 2 | 0.27197 | 0.4522 | 2.0338 | 2.9601 | 3.0723 | 233850.2512 | 2123.4526 | 130.3366 | 0.10777 | 36.7007 | 0.83329 | 15.7575 | 0.084015 | 0.0096044
220 | 21 | 8 | 0.35 | sup | 2 | 0 | 6 | 2 | 0.27197 | 0.45427 | 2.0486 | 2.9735 | 3.0812 | 233589.3014 | 2111.4013 | 129.9662 | 0.10928 | 36.6418 | 0.83282 | 15.7383 | 0.083962 | 0.0095983
220 | 21.5 | 8 | 0.35 | sup | 2 | 0 | 6 | 2 | 0.27197 | 0.45628 | 2.0632 | 2.9865 | 3.09 | 233347.1677 | 2099.915 | 129.6122 | 0.11077 | 36.5872 | 0.83236 | 15.7193 | 0.083913 | 0.0095927
220 | 22 | 8 | 0.35 | sup | 2 | 0 | 6 | 2 | 0.27197 | 0.45825 | 2.0773 | 2.999 | 3.0983 | 233243.1163 | 2089.942 | 129.304 | 0.11227 | 36.5462 | 0.83194 | 15.7026 | 0.083878 | 0.0095888
220 | 22.5 | 8 | 0.35 | sup | 2 | 0 | 6 | 2 | 0.27197 | 0.46014 | 2.091 | 3.0112 | 3.1066 | 233030.7133 | 2079.4777 | 128.9799 | 0.11376 | 36.4995 | 0.83151 | 15.6842 | 0.083837 | 0.0095841
220 | 23 | 8 | 0.35 | sup | 2 | 0 | 6 | 2 | 0.27197 | 0.46197 | 2.1044 | 3.023 | 3.1146 | 232836.0102 | 2069.529 | 128.671 | 0.11525 | 36.457 | 0.83109 | 15.6662 | 0.0838 | 0.0095798
220 | 23.5 | 8 | 0.35 | sup | 2 | 0 | 6 | 2 | 0.27197 | 0.46373 | 2.1173 | 3.0343 | 3.1224 | 232658.5954 | 2060.0791 | 128.3769 | 0.11673 | 36.4185 | 0.83068 | 15.6484 | 0.083766 | 0.009576
220 | 24 | 8 | 0.35 | sup | 2 | 0 | 6 | 2 | 0.27197 | 0.46546 | 2.1299 | 3.0453 | 3.1297 | 232616.4225 | 2052.0522 | 128.1266 | 0.11821 | 36.393 | 0.83031 | 15.6329 | 0.083747 | 0.0095738
220 | 24.5 | 8 | 0.35 | sup | 2 | 0 | 6 | 2 | 0.27197 | 0.46711 | 2.142 | 3.0559 | 3.1369 | 232464.3812 | 2043.4839 | 127.8588 | 0.11968 | 36.3617 | 0.82992 | 15.6157 | 0.083721 | 0.0095708
220 | 25 | 8 | 0.35 | sup | 2 | 0 | 6 | 2 | 0.27197 | 0.4687 | 2.1538 | 3.0662 | 3.1439 | 232328.5618 | 2035.3669 | 127.6046 | 0.12116 | 36.3341 | 0.82954 | 15.5987 | 0.083698 | 0.0095682
220 | 25.5 | 8 | 0.35 | sup | 2 | 0 | 6 | 2 | 0.27197 | 0.47145 | 2.174 | 3.0837 | 3.1557 | 232107.9184 | 2021.5714 | 127.1714 | 0.1234 | 36.2721 | 0.82894 | 15.5739 | 0.083645 | 0.0095621
220 | 26 | 8 | 0.35 | sup | 2 | 0 | 6 | 2 | 0.27197 | 0.47405 | 2.1934 | 3.1006 | 3.1671 | 231791.581 | 2007.7165 | 126.7349 | 0.12563 | 36.2085 | 0.82834 | 15.5474 | 0.083588 | 0.0095557
220 | 26.5 | 8 | 0.35 | sup | 2 | 0 | 6 | 2 | 0.27197 | 0.47657 | 2.2119 | 3.1166 | 3.1777 | 231612.3002 | 1995.5842 | 126.3514 | 0.12785 | 36.1609 | 0.82777 | 15.5231 | 0.083548 | 0.0095511
220 | 27 | 8 | 0.35 | sup | 2 | 0 | 6 | 2 | 0.27197 | 0.47897 | 2.2295 | 3.132 | 3.1877 | 231448.1581 | 1984.1776 | 125.9898 | 0.13006 | 36.1199 | 0.82723 | 15.499 | 0.083514 | 0.0095472
220 | 27.5 | 8 | 0.35 | sup | 2 | 0 | 6 | 2 | 0.27197 | 0.48126 | 2.2463 | 3.1466 | 3.1971 | 231288.1262 | 1973.3738 | 125.6463 | 0.13226 | 36.0843 | 0.8267 | 15.4749 | 0.083485 | 0.0095439
220 | 28 | 8 | 0.35 | sup | 2 | 0 | 6 | 2 | 0.27197 | 0.48344 | 2.2623 | 3.1606 | 3.2059 | 231117.2908 | 1963.023 | 125.3163 | 0.13445 | 36.0528 | 0.82617 | 15.4506 | 0.083459 | 0.0095409
220 | 28.5 | 8 | 0.35 | sup | 2 | 0 | 6 | 2 | 0.27197 | 0.48551 | 2.2774 | 3.174 | 3.2141 | 230915.527 | 1952.9394 | 124.9941 | 0.13664 | 36.0237 | 0.82565 | 15.4258 | 0.083434 | 0.0095381
220 | 29 | 8 | 0.35 | sup | 2 | 0 | 6 | 2 | 0.27197 | 0.48746 | 2.2918 | 3.1868 | 3.2219 | 230621.7732 | 1942.6295 | 124.6637 | 0.13883 | 35.9921 | 0.82512 | 15.3994 | 0.083406 | 0.0095348
220 | 29.5 | 8 | 0.35 | sup | 2 | 0 | 6 | 2 | 0.27197 | 0.48933 | 2.3053 | 3.199 | 3.2291 | 230355.7788 | 1932.9792 | 124.3537 | 0.14101 | 35.9669 | 0.8246 | 15.3735 | 0.083386 | 0.0095326
220 | 30 | 8 | 0.35 | sup | 2 | 0 | 6 | 2 | 0.27197 | 0.49112 | 2.3181 | 3.2106 | 3.2357 | 230116.3373 | 1923.9489 | 124.0629 | 0.14318 | 35.9478 | 0.8241 | 15.348 | 0.083377 | 0.0095315
220 | 30.5 | 8 | 0.35 | sup | 2 | 0 | 6 | 2 | 0.27197 | 0.49545 | 2.3478 | 3.2384 | 3.2494 | 229721.7308 | 1903.8654 | 123.4136 | 0.14755 | 35.9066 | 0.82296 | 15.2916 | 0.083322 | 0.0095252
220 | 31 | 8 | 0.35 | sup | 2 | 0 | 6 | 2 | 0.27197 | 0.49951 | 2.3741 | 3.2643 | 3.2597 | 229538.3917 | 1886.8917 | 122.8623 | 0.15188 | 35.8974 | 0.8219 | 15.2383 | 0.083309 | 0.0095237
220 | 31.5 | 8 | 0.35 | sup | 2 | 0 | 6 | 2 | 0.27197 | 0.50334 | 2.3972 | 3.2884 | 3.2669 | 229562.764 | 1872.729 | 122.4003 | 0.15616 | 35.9184 | 0.8209 | 15.1879 | 0.083327 | 0.0095258
220 | 32 | 8 | 0.35 | sup | 2 | 0 | 6 | 2 | 0.27197 | 0.50694 | 2.4174 | 3.3112 | 3.2712 | 229589.8731 | 1859.6361 | 121.9717 | 0.1604 | 35.9529 | 0.81991 | 15.137 | 0.083358 | 0.0095294
220 | 32.5 | 8 | 0.35 | sup | 2 | 0 | 6 | 2 | 0.27197 | 0.51035 | 2.435 | 3.3329 | 3.2732 | 229594.4287 | 1847.2539 | 121.5649 | 0.16461 | 35.9978 | 0.81893 | 15.085 | 0.083399 | 0.009534
220 | 33 | 8 | 0.35 | sup | 2 | 0 | 6 | 2 | 0.27197 | 0.51364 | 2.4502 | 3.3536 | 3.2726 | 229796.8482 | 1837.0414 | 121.2284 | 0.16878 | 36.0689 | 0.81799 | 15.0355 | 0.083467 | 0.0095418
220 | 33.5 | 8 | 0.35 | sup | 2 | 0 | 6 | 2 | 0.27197 | 0.51681 | 2.4635 | 3.3735 | 3.2699 | 230064.6546 | 1827.9093 | 120.9267 | 0.1729 | 36.1556 | 0.81706 | 14.986 | 0.083549 | 0.0095512
220 | 34 | 8 | 0.35 | sup | 2 | 0 | 6 | 2 | 0.27197 | 0.51984 | 2.4751 | 3.3927 | 3.2659 | 230278.3516 | 1818.9151 | 120.6289 | 0.177 | 36.2484 | 0.81611 | 14.9347 | 0.083637 | 0.0095612
220 | 34.5 | 8 | 0.35 | sup | 2 | 0 | 6 | 2 | 0.27197 | 0.52281 | 2.4854 | 3.4112 | 3.2605 | 230660.1877 | 1811.6052 | 120.3862 | 0.18105 | 36.3644 | 0.81519 | 14.8849 | 0.083746 | 0.0095736
220 | 35 | 8 | 0.35 | sup | 2 | 0 | 6 | 2 | 0.27197 | 0.52565 | 2.4945 | 3.429 | 3.2544 | 230974.4603 | 1804.2681 | 120.1422 | 0.18508 | 36.4858 | 0.81425 | 14.8327 | 0.083856 | 0.0095863

## SA31AR4-14sup
NoPAX | SA | AR | tratio | wtype | NoEng | Location | NoAB | NoAisle | Wf/Wto | CL | CL_TO | CL_LDG | W/T | W_TO | Sref | b | t/c | f | e | L/D | TONmile | PAXmile
220 | 31 | 4 | 0.35 | sup | 2 | 0 | 6 | 2 | 0.27197 | 0.445 | 1.9394 | 2.8729 | 2.9692 | 245215.0799 | 2262.6479 | 95.1346 | 0.15543 | 36.6249 | 0.89904 | 12.7622 | 0.088457 | 0.010112
220 | 31 | 4.5 | 0.35 | sup | 2 | 0 | 6 | 2 | 0.27197 | 0.45507 | 2.017 | 2.9449 | 3.0244 | 240864.4266 | 2173.3153 | 98.8935 | 0.15516 | 36.6483 | 0.88842 | 13.1318 | 0.087272 | 0.0099768
220 | 31 | 5 | 0.35 | sup | 2 | 0 | 6 | 2 | 0.27197 | 0.46398 | 2.088 | 3.0085 | 3.0742 | 237580.9076 | 2102.5312 | 102.5312 | 0.15477 | 36.3858 | 0.8785 | 13.5239 | 0.086209 | 0.0098553
220 | 31 | 5.5 | 0.35 | sup | 2 | 0 | 6 | 2 | 0.27197 | 0.47181 | 2.152 | 3.0646 | 3.119 | 234970.4174 | 2044.9511 | 106.053 | 0.15431 | 36.1846 | 0.86867 | 13.8752 | 0.08537 | 0.0097594
220 | 31 | 6 | 0.35 | sup | 2 | 0 | 6 | 2 | 0.27197 | 0.47872 | 2.209 | 3.1142 | 3.1581 | 233100.3733 | 1999.3837 | 109.5276 | 0.15382 | 36.0505 | 0.85899 | 14.1957 | 0.084723 | 0.0096854
220 | 31 | 6.5 | 0.35 | sup | 2 | 0 | 6 | 2 | 0.27197 | 0.48481 | 2.2594 | 3.158 | 3.1918 | 231616.4076 | 1961.7061 | 112.9207 | 0.15331 | 35.9559 | 0.84945 | 14.4874 | 0.08421 | 0.0096267
220 | 31 | 7 | 0.35 | sup | 2 | 0 | 6 | 2 | 0.27197 | 0.49025 | 2.3033 | 3.1971 | 3.2196 | 230685.9507 | 1932.1381 | 116.2969 | 0.15282 | 35.912 | 0.84011 | 14.758 | 0.083826 | 0.0095828
220 | 31 | 7.5 | 0.35 | sup | 2 | 0 | 6 | 2 | 0.27197 | 0.49509 | 2.3414 | 3.2323 | 3.2424 | 229924.281 | 1906.9043 | 119.5901 | 0.15234 | 35.8879 | 0.83091 | 15.0061 | 0.083524 | 0.0095483
220 | 31 | 8 | 0.35 | sup | 2 | 0 | 6 | 2 | 0.27197 | 0.49951 | 2.3741 | 3.2643 | 3.2597 | 229538.3917 | 1886.8917 | 122.8623 | 0.15188 | 35.8974 | 0.8219 | 15.2383 | 0.083309 | 0.0095237
220 | 31 | 8.5 | 0.35 | sup | 2 | 0 | 6 | 2 | 0.27197 | 0.50377 | 2.4018 | 3.2934 | 3.2705 | 230438.962 | 1878.2509 | 126.3532 | 0.15141 | 36.0073 | 0.81332 | 15.4728 | 0.083249 | 0.0095169
220 | 31 | 9 | 0.35 | sup | 2 | 0 | 6 | 2 | 0.27197 | 0.50752 | 2.4253 | 3.3208 | 3.2788 | 230389.8702 | 1863.9796 | 129.5215 | 0.15097 | 36.0468 | 0.80465 | 15.6755 | 0.083149 | 0.0095055
220 | 31 | 9.5 | 0.35 | sup | 2 | 0 | 6 | 2 | 0.27197 | 0.51108 | 2.4452 | 3.3466 | 3.2829 | 230629.9391 | 1852.9257 | 132.6755 | 0.15055 | 36.1081 | 0.79617 | 15.8685 | 0.083108 | 0.0095008
220 | 31 | 10 | 0.35 | sup | 2 | 0 | 6 | 2 | 0.27197 | 0.51448 | 2.462 | 3.3712 | 3.2837 | 231040.2258 | 1843.9441 | 135.7919 | 0.15013 | 36.1811 | 0.78787 | 16.0517 | 0.083109 | 0.0095009
220 | 31 | 10.5 | 0.35 | sup | 2 | 0 | 6 | 2 | 0.27197 | 0.51775 | 2.4764 | 3.3948 | 3.2818 | 231536.5709 | 1836.239 | 138.8543 | 0.14972 | 36.2586 | 0.77972 | 16.2252 | 0.083142 | 0.0095046
220 | 31 | 11 | 0.35 | sup | 2 | 0 | 6 | 2 | 0.27197 | 0.52091 | 2.4888 | 3.4177 | 3.278 | 232119.6118 | 1829.7096 | 141.869 | 0.14932 | 36.3404 | 0.77171 | 16.3903 | 0.083201 | 0.0095114
220 | 31 | 11.5 | 0.35 | sup | 2 | 0 | 6 | 2 | 0.27197 | 0.52398 | 2.4997 | 3.4396 | 3.2728 | 232891.6954 | 1825.0508 | 144.8726 | 0.14892 | 36.4346 | 0.7639 | 16.55 | 0.083292 | 0.0095218
220 | 31 | 12 | 0.35 | sup | 2 | 0 | 6 | 2 | 0.27197 | 0.52691 | 2.5096 | 3.4607 | 3.2671 | 233734.3985 | 1821.4448 | 147.8423 | 0.14853 | 36.5331 | 0.75624 | 16.7031 | 0.083402 | 0.0095344
220 | 31 | 12.5 | 0.35 | sup | 2 | 0 | 6 | 2 | 0.27197 | 0.52966 | 2.519 | 3.4806 | 3.2619 | 234501.9518 | 1817.9662 | 150.7467 | 0.14816 | 36.6265 | 0.7487 | 16.8474 | 0.083516 | 0.0095474
220 | 31 | 13 | 0.35 | sup | 2 | 0 | 6 | 2 | 0.27197 | 0.53219 | 2.5279 | 3.4988 | 3.2576 | 235433.3047 | 1816.4902 | 153.6697 | 0.14781 | 36.7351 | 0.74137 | 16.988 | 0.083651 | 0.0095628
220 | 31 | 13.5 | 0.35 | sup | 2 | 0 | 6 | 2 | 0.27197 | 0.53441 | 2.5366 | 3.5149 | 3.2552 | 236396.9807 | 1816.3633 | 156.5915 | 0.1475 | 36.8524 | 0.73422 | 17.1227 | 0.083793 | 0.0095791
220 | 31 | 14 | 0.35 | sup | 2 | 0 | 6 | 2 | 0.27197 | 0.53617 | 2.5454 | 3.5279 | 3.2556 | 237382.9251 | 1817.9342 | 159.5339 | 0.14726 | 36.9823 | 0.72727 | 17.2513 | 0.08394 | 0.0095959

## SA20-35AR8.5sup
NoPAX | SA | AR | tratio | wtype | NoEng | Location | NoAB | NoAisle | Wf/Wto | CL | CL_TO | CL_LDG | W/T | W_TO | Sref | b | t/c | f | e | L/D | TONmile | PAXmile
220 | 20 | 9 | 0.35 | sup | 2 | 0 | 6 | 2 | 0.27197 | 0.46036 | 2.0992 | 3.0184 | 3.1179 | 233676.9937 | 2084.2356 | 136.9603 | 0.10605 | 36.6852 | 0.81692 | 16.1838 | 0.083753 | 0.0095745
220 | 20.5 | 9 | 0.35 | sup | 2 | 0 | 6 | 2 | 0.27197 | 0.46245 | 2.1144 | 3.0318 | 3.1271 | 233445.5137 | 2072.7651 | 136.5829 | 0.10753 | 36.6295 | 0.81641 | 16.1654 | 0.083699 | 0.0095683
220 | 21 | 9 | 0.35 | sup | 2 | 0 | 6 | 2 | 0.27197 | 0.46447 | 2.1293 | 3.0448 | 3.136 | 233190.5591 | 2061.5326 | 136.2123 | 0.10901 | 36.5751 | 0.81591 | 16.1466 | 0.083646 | 0.0095622
220 | 21.5 | 9 | 0.35 | sup | 2 | 0 | 6 | 2 | 0.27197 | 0.46641 | 2.1437 | 3.0574 | 3.1446 | 232956.7742 | 2050.8792 | 135.8599 | 0.11048 | 36.5253 | 0.81543 | 16.1282 | 0.083597 | 0.0095567
220 | 22 | 9 | 0.35 | sup | 2 | 0 | 6 | 2 | 0.27197 | 0.46829 | 2.1576 | 3.0695 | 3.1529 | 232743.5235 | 2040.7828 | 135.5251 | 0.11195 | 36.4802 | 0.81496 | 16.1101 | 0.083553 | 0.0095517
220 | 22.5 | 9 | 0.35 | sup | 2 | 0 | 6 | 2 | 0.27197 | 0.47013 | 2.171 | 3.0812 | 3.1606 | 232668.6609 | 2032.155 | 135.2383 | 0.11342 | 36.4484 | 0.81453 | 16.0943 | 0.083524 | 0.0095483
220 | 23 | 9 | 0.35 | sup | 2 | 0 | 6 | 2 | 0.27197 | 0.47187 | 2.184 | 3.0924 | 3.1683 | 232491.6422 | 2023.0807 | 134.936 | 0.11488 | 36.4116 | 0.81408 | 16.0769 | 0.083489 | 0.0095443
220 | 23.5 | 9 | 0.35 | sup | 2 | 0 | 6 | 2 | 0.27197 | 0.47356 | 2.1965 | 3.1033 | 3.1756 | 232333.4103 | 2014.5006 | 134.6496 | 0.11635 | 36.379 | 0.81365 | 16.0597 | 0.083458 | 0.0095408
220 | 24 | 9 | 0.35 | sup | 2 | 0 | 6 | 2 | 0.27197 | 0.47519 | 2.2086 | 3.1138 | 3.1826 | 232193.4036 | 2006.3948 | 134.3784 | 0.1178 | 36.3504 | 0.81324 | 16.043 | 0.083431 | 0.0095377
220 | 24.5 | 9 | 0.35 | sup | 2 | 0 | 6 | 2 | 0.27197 | 0.47676 | 2.2202 | 3.1239 | 3.1893 | 232071.0854 | 1998.7444 | 134.122 | 0.11926 | 36.3257 | 0.81283 | 16.0265 | 0.083408 | 0.0095351
220 | 25 | 9 | 0.35 | sup | 2 | 0 | 6 | 2 | 0.27197 | 0.47827 | 2.2314 | 3.1336 | 3.1956 | 231965.9452 | 1991.5313 | 133.8797 | 0.12071 | 36.3048 | 0.81244 | 16.0104 | 0.083389 | 0.0095329
220 | 25.5 | 9 | 0.35 | sup | 2 | 0 | 6 | 2 | 0.27197 | 0.48085 | 2.2504 | 3.1502 | 3.2063 | 231678.0316 | 1978.3851 | 133.4371 | 0.12292 | 36.2453 | 0.81179 | 15.985 | 0.083333 | 0.0095264
220 | 26 | 9 | 0.35 | sup | 2 | 0 | 6 | 2 | 0.27197 | 0.48331 | 2.2685 | 3.1661 | 3.2162 | 231426.3588 | 1966.1675 | 133.0245 | 0.12511 | 36.1943 | 0.81117 | 15.9602 | 0.083284 | 0.0095209
220 | 26.5 | 9 | 0.35 | sup | 2 | 0 | 6 | 2 | 0.27197 | 0.48568 | 2.2855 | 3.1812 | 3.2251 | 231324.9914 | 1955.7022 | 132.67 | 0.1273 | 36.1601 | 0.8106 | 15.9377 | 0.083254 | 0.0095174
220 | 27 | 9 | 0.35 | sup | 2 | 0 | 6 | 2 | 0.27197 | 0.48793 | 2.3016 | 3.1956 | 3.2334 | 231135.1692 | 1945.1157 | 132.3104 | 0.12948 | 36.1244 | 0.81002 | 15.9137 | 0.08322 | 0.0095136
220 | 27.5 | 9 | 0.35 | sup | 2 | 0 | 6 | 2 | 0.27197 | 0.49007 | 2.3167 | 3.2093 | 3.241 | 230976.5533 | 1935.2841 | 131.9756 | 0.13165 | 36.0958 | 0.80946 | 15.8902 | 0.083194 | 0.0095106
220 | 28 | 9 | 0.35 | sup | 2 | 0 | 6 | 2 | 0.27197 | 0.49211 | 2.3309 | 3.2225 | 3.2478 | 230847.5766 | 1926.156 | 131.664 | 0.13381 | 36.0742 | 0.80891 | 15.867 | 0.083175 | 0.0095084
220 | 28.5 | 9 | 0.35 | sup | 2 | 0 | 6 | 2 | 0.27197 | 0.49407 | 2.3443 | 3.235 | 3.2538 | 230746.7504 | 1917.683 | 131.3741 | 0.13597 | 36.059 | 0.80839 | 15.8442 | 0.083163 | 0.009507
220 | 29 | 9 | 0.35 | sup | 2 | 0 | 6 | 2 | 0.27197 | 0.49597 | 2.3567 | 3.247 | 3.2589 | 230787.7597 | 1910.6826 | 131.1341 | 0.13813 | 36.0587 | 0.80791 | 15.8238 | 0.083166 | 0.0095074
220 | 29.5 | 9 | 0.35 | sup | 2 | 0 | 6 | 2 | 0.27197 | 0.49777 | 2.3684 | 3.2585 | 3.2636 | 230732.967 | 1903.3402 | 130.8819 | 0.14028 | 36.055 | 0.80741 | 15.8016 | 0.083165 | 0.0095072
220 | 30 | 9 | 0.35 | sup | 2 | 0 | 6 | 2 | 0.27197 | 0.49949 | 2.3793 | 3.2696 | 3.2675 | 230702.3739 | 1896.5289 | 130.6475 | 0.14242 | 36.0569 | 0.80693 | 15.7798 | 0.083169 | 0.0095078
220 | 30.5 | 9 | 0.35 | sup | 2 | 0 | 6 | 2 | 0.27197 | 0.50364 | 2.404 | 3.2959 | 3.2748 | 230563.2102 | 1879.7779 | 130.0692 | 0.14672 | 36.0464 | 0.80578 | 15.7282 | 0.083153 | 0.009506
220 | 31 | 9 | 0.35 | sup | 2 | 0 | 6 | 2 | 0.27197 | 0.50752 | 2.4253 | 3.3208 | 3.2788 | 230389.8702 | 1863.9796 | 129.5215 | 0.15097 | 36.0468 | 0.80465 | 15.6755 | 0.083149 | 0.0095055
220 | 31.5 | 9 | 0.35 | sup | 2 | 0 | 6 | 2 | 0.27197 | 0.51124 | 2.4436 | 3.3444 | 3.2796 | 230399.9955 | 1850.5045 | 129.0525 | 0.15518 | 36.0729 | 0.80357 | 15.6253 | 0.083174 | 0.0095083
220 | 32 | 9 | 0.35 | sup | 2 | 0 | 6 | 2 | 0.27197 | 0.5148 | 2.4594 | 3.3671 | 3.2777 | 230462.1856 | 1838.2026 | 128.6228 | 0.15935 | 36.1135 | 0.80252 | 15.5754 | 0.083214 | 0.0095129
220 | 32.5 | 9 | 0.35 | sup | 2 | 0 | 6 | 2 | 0.27197 | 0.51825 | 2.4729 | 3.3888 | 3.2735 | 230663.988 | 1827.5736 | 128.2504 | 0.16347 | 36.1743 | 0.8015 | 15.5271 | 0.083277 | 0.0095201
220 | 33 | 9 | 0.35 | sup | 2 | 0 | 6 | 2 | 0.27197 | 0.52156 | 2.4847 | 3.4099 | 3.2678 | 230836.4248 | 1817.3153 | 127.8899 | 0.16754 | 36.242 | 0.80047 | 15.4775 | 0.083346 | 0.0095279
220 | 33.5 | 9 | 0.35 | sup | 2 | 0 | 6 | 2 | 0.27197 | 0.52471 | 2.4951 | 3.4302 | 3.2615 | 230782.7833 | 1806.0011 | 127.4912 | 0.17159 | 36.3018 | 0.79938 | 15.4232 | 0.083404 | 0.0095346
220 | 34 | 9 | 0.35 | sup | 2 | 0 | 6 | 2 | 0.27197 | 0.5277 | 2.5045 | 3.4498 | 3.2548 | 230630.5702 | 1794.5726 | 127.0872 | 0.17562 | 36.3638 | 0.79827 | 15.3662 | 0.083467 | 0.0095418
220 | 34.5 | 9 | 0.35 | sup | 2 | 0 | 6 | 2 | 0.27197 | 0.53058 | 2.5132 | 3.4684 | 3.2479 | 230686.748 | 1785.255 | 126.7568 | 0.17961 | 36.4526 | 0.7972 | 15.3115 | 0.083539 | 0.0095501
220 | 35 | 9 | 0.35 | sup | 2 | 0 | 6 | 2 | 0.27197 | 0.53333 | 2.5214 | 3.4857 | 3.2412 | 230954.4804 | 1778.1375 | 126.5039 | 0.18357 | 36.5702 | 0.7962 | 15.259 | 0.083641 | 0.0095617
220 | 20 | 24.7 | 0.35 | sup | 2 | 0 | 6 | 2 | 0.27197 | 0.53288 | 2.549 | 3.5322 | 3.2822 | 269297.0831 | 2075.0702 | 226.394 | 0.10183 | 39.9476 | 0.62396 | 19.9545 | 0.087231 | 0.009972
220 | 20 | 25.2 | 0.35 | sup | 2 | 0 | 6 | 2 | 0.27197 | 0.53344 | 2.5541 | 3.5366 | 3.2855 | 271085.0902 | 2086.6788 | 229.3127 | 0.10179 | 40.1325 | 0.61973 | 20.042 | 0.087498 | 0.010003
220 | 20 | 25.7 | 0.35 | sup | 2 | 0 | 6 | 2 | 0.27197 | 0.53366 | 2.559 | 3.5388 | 3.2908 | 272908.4682 | 2099.8193 | 232.3044 | 0.10177 | 40.3309 | 0.61566 | 20.1272 | 0.087769 | 0.010034
220 | 20 | 26.2 | 0.35 | sup | 2 | 0 | 6 | 2 | 0.27197 | 0.53347 | 2.5638 | 3.5382 | 3.2987 | 274775.4562 | 2114.9457 | 235.3966 | 0.10179 | 40.5474 | 0.61175 | 20.2096 | 0.088043 | 0.010065
220 | 20 | 26.7 | 0.35 | sup | 2 | 0 | 6 | 2 | 0.27197 | 0.53272 | 2.5683 | 3.5339 | 3.3099 | 276699.7453 | 2132.7423 | 238.6299 | 0.10185 | 40.7886 | 0.60805 | 20.2886 | 0.088322 | 0.010097
220 | 20 | 27.2 | 0.35 | sup | 2 | 0 | 6 | 2 | 0.27197 | 0.53121 | 2.5724 | 3.5246 | 3.3257 | 278705.1396 | 2154.3109 | 242.0687 | 0.10197 | 41.0654 | 0.60461 | 20.363 | 0.08861 | 0.01013
220 | 20 | 27.7 | 0.35 | sup | 2 | 0 | 6 | 2 | 0.27197 | 0.52858 | 2.5756 | 3.5077 | 3.3478 | 280836.548 | 2181.594 | 245.8255 | 0.10218 | 41.3966 | 0.60151 | 20.4308 | 0.088912 | 0.010164
220 | 20 | 28.2 | 0.35 | sup | 2 | 0 | 6 | 2 | 0.27197 | 0.52414 | 2.5771 | 3.4788 | 3.3804 | 283190.5452 | 2218.5105 | 250.124 | 0.10252 | 41.8206 | 0.59894 | 20.488 | 0.089243 | 0.010202
220 | 20 | 28.7 | 0.35 | sup | 2 | 0 | 6 | 2 | 0.27197 | 0.51628 | 2.5749 | 3.4271 | 3.4324 | 286026.832 | 2274.8666 | 255.5165 | 0.10312 | 42.433 | 0.59734 | 20.525 | 0.089641 | 0.010248
220 | 20 | 29.2 | 0.35 | sup | 2 | 0 | 6 | 2 | 0.27197 | 0.49976 | 2.5614 | 3.3177 | 3.5339 | 290383.7902 | 2385.8329 | 263.9438 | 0.10425 | 43.5754 | 0.5982 | 20.51 | 0.090264 | 0.010319
220 | 20 | 29.7 | 0.35 | sup | 2 | 0 | 6 | 2 | 0.27197 | 0.46661 | 2.5181 | 3.0969 | 3.7343 | 299947.9026 | 2639.5304 | 279.9894 | 0.10587 | 46.0942 | 0.60453 | 20.3935 | 0.091668 | 0.010479
220 | 20 | 30.2 | 0.35 | sup | 2 | 0 | 6 | 2 | 0.27197 | 0.43976 | 2.4747 | 2.9181 | 3.905 | 311555.6084 | 2909.029 | 296.3995 | 0.10638 | 48.7446 | 0.61009 | 20.3069 | 0.093389 | 0.010676
220 | 20 | 30.7 | 0.35 | sup | 2 | 0 | 6 | 2 | 0.27197 | 0.41852 | 2.4369 | 2.7766 | 4.0497 | 324453.9039 | 3183.2772 | 312.6126 | 0.10641 | 51.4305 | 0.61458 | 20.2486 | 0.095267 | 0.010891
220 | 20 | 31.2 | 0.35 | sup | 2 | 0 | 6 | 2 | 0.27197
220 | 20 | 31.7 | 0.35 | sup | 2 | 0 | 6 | 2 | 0.27197
220 | 20 | 32.2 | 0.35 | sup | 2 | 0 | 6 | 2 | 0.27197
220 | 20 | 32.7 | 0.35 | sup | 2 | 0 | 6 | 2 | 0.27197
220 | 20 | 33.2 | 0.35 | sup | 2 | 0 | 6 | 2 | 0.27197
220 | 20 | 33.7 | 0.35 | sup | 2 | 0 | 6 | 2 | 0.27197 | -175472.7451 | -1185691.1627 | -1366940.7143 | 4.7445 | 75781.9605 | -0.0017733 | 1.5918e-06 | 0.31309 | 21.1774 | -1.8368e-06 | 8.4354e-10 | 1.1974e+49 | 1.3688e+48
220 | 20 | 34.2 | 0.35 | sup | 2 | 0 | 6 | 2 | 0.27197
220 | 20 | 34.7 | 0.35 | sup | 2 | 0 | 6 | 2 | 0.27197 | -170135.7851 | -1146654.6999 | -1322539.8108 | 4.7315 | 76393.3759 | -0.0018437 | 1.7499e-06 | 0.30758 | 21.2161 | -1.8514e-06 | 9.0632e-10 | 7.9761e+48 | 9.1181e+47

## SA20-35AR8.6sup
NoPAX | SA | AR | tratio | wtype | NoEng | Location | NoAB | NoAisle | Wf/Wto | CL | CL_TO | CL_LDG | W/T | W_TO | Sref | b | t/c | f | e | L/D | TONmile | PAXmile
220 | 20 | 9.1 | 0.35 | sup | 2 | 0 | 6 | 2 | 0.27197 | 0.46132 | 2.1067 | 3.025 | 3.123 | 233691.4571 | 2080.0398 | 137.5804 | 0.10602 | 36.683 | 0.81527 | 16.2223 | 0.083732 | 0.0095721
220 | 20.5 | 9.1 | 0.35 | sup | 2 | 0 | 6 | 2 | 0.27197 | 0.4634 | 2.122 | 3.0384 | 3.1321 | 233461.5754 | 2068.6577 | 137.2034 | 0.1075 | 36.6278 | 0.81476 | 16.2039 | 0.083678 | 0.009566
220 | 21 | 9.1 | 0.35 | sup | 2 | 0 | 6 | 2 | 0.27197 | 0.46541 | 2.1368 | 3.0514 | 3.141 | 233206.5133 | 2057.4997 | 136.8329 | 0.10898 | 36.5738 | 0.81426 | 16.1852 | 0.083625 | 0.0095599
220 | 21.5 | 9.1 | 0.35 | sup | 2 | 0 | 6 | 2 | 0.27197 | 0.46734 | 2.1511 | 3.0639 | 3.1496 | 232972.8372 | 2046.9213 | 136.4807 | 0.11045 | 36.5246 | 0.81377 | 16.1667 | 0.083577 | 0.0095544
220 | 22 | 9.1 | 0.35 | sup | 2 | 0 | 6 | 2 | 0.27197 | 0.46921 | 2.165 | 3.0759 | 3.1578 | 232759.891 | 2036.9 | 136.1462 | 0.11192 | 36.4799 | 0.8133 | 16.1487 | 0.083533 | 0.0095494
220 | 22.5 | 9.1 | 0.35 | sup | 2 | 0 | 6 | 2 | 0.27197 | 0.47102 | 2.1784 | 3.0876 | 3.1657 | 232567.0345 | 2027.4133 | 135.8288 | 0.11339 | 36.4396 | 0.81284 | 16.131 | 0.083494 | 0.0095449
220 | 23 | 9.1 | 0.35 | sup | 2 | 0 | 6 | 2 | 0.27197 | 0.47276 | 2.1914 | 3.0988 | 3.1733 | 232393.6468 | 2018.4399 | 135.5279 | 0.11485 | 36.4035 | 0.81239 | 16.1136 | 0.083459 | 0.0095409
220 | 23.5 | 9.1 | 0.35 | sup | 2 | 0 | 6 | 2 | 0.27197 | 0.47446 | 2.2038 | 3.1096 | 3.1804 | 232357.2668 | 2010.882 | 135.2739 | 0.1163 | 36.3806 | 0.81199 | 16.0986 | 0.083439 | 0.0095386
220 | 24 | 9.1 | 0.35 | sup | 2 | 0 | 6 | 2 | 0.27197 | 0.47608 | 2.2158 | 3.12 | 3.1873 | 232218.2099 | 2002.8485 | 135.0034 | 0.11776 | 36.3526 | 0.81157 | 16.0818 | 0.083412 | 0.0095356
220 | 24.5 | 9.1 | 0.35 | sup | 2 | 0 | 6 | 2 | 0.27197 | 0.47764 | 2.2274 | 3.1301 | 3.1939 | 232096.9642 | 1995.2691 | 134.7477 | 0.11922 | 36.3284 | 0.81116 | 16.0654 | 0.08339 | 0.009533
220 | 25 | 9.1 | 0.35 | sup | 2 | 0 | 6 | 2 | 0.27197 | 0.47914 | 2.2384 | 3.1397 | 3.2002 | 231993.0084 | 1988.1255 | 134.5063 | 0.12067 | 36.308 | 0.81077 | 16.0493 | 0.083371 | 0.0095308
220 | 25.5 | 9.1 | 0.35 | sup | 2 | 0 | 6 | 2 | 0.27197 | 0.48171 | 2.2573 | 3.1563 | 3.2107 | 231706.7066 | 1975.0979 | 134.0649 | 0.12287 | 36.2494 | 0.81012 | 16.024 | 0.083315 | 0.0095244
220 | 26 | 9.1 | 0.35 | sup | 2 | 0 | 6 | 2 | 0.27197 | 0.48415 | 2.2752 | 3.172 | 3.2204 | 231456.8906 | 1962.995 | 133.6535 | 0.12506 | 36.1993 | 0.8095 | 15.9992 | 0.083267 | 0.0095189
220 | 26.5 | 9.1 | 0.35 | sup | 2 | 0 | 6 | 2 | 0.27197 | 0.48649 | 2.2921 | 3.187 | 3.2293 | 231241.7252 | 1951.7543 | 133.2703 | 0.12724 | 36.1572 | 0.8089 | 15.9749 | 0.083227 | 0.0095144
220 | 27 | 9.1 | 0.35 | sup | 2 | 0 | 6 | 2 | 0.27197 | 0.48872 | 2.308 | 3.2014 | 3.2374 | 231059.4629 | 1941.3171 | 132.9135 | 0.12942 | 36.1227 | 0.80831 | 15.9511 | 0.083195 | 0.0095107
220 | 27.5 | 9.1 | 0.35 | sup | 2 | 0 | 6 | 2 | 0.27197 | 0.49087 | 2.3229 | 3.215 | 3.2446 | 231021.3592 | 1932.4823 | 132.6107 | 0.13159 | 36.1039 | 0.80778 | 15.9296 | 0.083179 | 0.0095089
220 | 28 | 9.1 | 0.35 | sup | 2 | 0 | 6 | 2 | 0.27197 | 0.49291 | 2.3369 | 3.2281 | 3.2511 | 230894.9833 | 1923.4485 | 132.3003 | 0.13375 | 36.083 | 0.80723 | 15.9065 | 0.083161 | 0.0095068
220 | 28.5 | 9.1 | 0.35 | sup | 2 | 0 | 6 | 2 | 0.27197 | 0.49486 | 2.3501 | 3.2406 | 3.2569 | 230796.8659 | 1915.0642 | 132.0117 | 0.13591 | 36.0686 | 0.80671 | 15.8838 | 0.083149 | 0.0095054
220 | 29 | 9.1 | 0.35 | sup | 2 | 0 | 6 | 2 | 0.27197 | 0.49672 | 2.3624 | 3.2525 | 3.262 | 230725.5635 | 1907.2842 | 131.7433 | 0.13806 | 36.0603 | 0.8062 | 15.8615 | 0.083143 | 0.0095048
220 | 29.5 | 9.1 | 0.35 | sup | 2 | 0 | 6 | 2 | 0.27197 | 0.49851 | 2.3738 | 3.264 | 3.2663 | 230679.6992 | 1900.0667 | 131.4938 | 0.14021 | 36.0578 | 0.8057 | 15.8395 | 0.083143 | 0.0095048
220 | 30 | 9.1 | 0.35 | sup | 2 | 0 | 6 | 2 | 0.27197 | 0.50025 | 2.3845 | 3.275 | 3.2699 | 230771.1523 | 1894.2145 | 131.2911 | 0.14235 | 36.0693 | 0.80524 | 15.8197 | 0.083158 | 0.0095065
220 | 30.5 | 9.1 | 0.35 | sup | 2 | 0 | 6 | 2 | 0.27197 | 0.50436 | 2.4087 | 3.3013 | 3.2766 | 230525.4041 | 1876.7813 | 130.6855 | 0.14664 | 36.0516 | 0.80406 | 15.7664 | 0.083135 | 0.0095038
220 | 31 | 9.1 | 0.35 | sup | 2 | 0 | 6 | 2 | 0.27197 | 0.50826 | 2.4296 | 3.3261 | 3.2798 | 230483.5917 | 1862.0259 | 130.1708 | 0.15089 | 36.0626 | 0.80295 | 15.716 | 0.083142 | 0.0095047
220 | 31.5 | 9.1 | 0.35 | sup | 2 | 0 | 6 | 2 | 0.27197 | 0.51198 | 2.4474 | 3.3497 | 3.2799 | 230516.6135 | 1848.7621 | 129.7063 | 0.15509 | 36.0907 | 0.80188 | 15.6662 | 0.08317 | 0.0095078
220 | 32 | 9.1 | 0.35 | sup | 2 | 0 | 6 | 2 | 0.27197 | 0.51552 | 2.4628 | 3.3724 | 3.2777 | 230487.9362 | 1835.8264 | 129.2518 | 0.15925 | 36.1245 | 0.80079 | 15.6148 | 0.083203 | 0.0095116
220 | 32.5 | 9.1 | 0.35 | sup | 2 | 0 | 6 | 2 | 0.27197 | 0.51899 | 2.476 | 3.3942 | 3.2729 | 230731.2115 | 1825.5092 | 128.8881 | 0.16336 | 36.1882 | 0.79977 | 15.5673 | 0.083269 | 0.0095192
220 | 33 | 9.1 | 0.35 | sup | 2 | 0 | 6 | 2 | 0.27197 | 0.5223 | 2.4875 | 3.4153 | 3.2669 | 230864.241 | 1814.9789 | 128.5158 | 0.16743 | 36.2528 | 0.79873 | 15.5171 | 0.083335 | 0.0095267
220 | 33.5 | 9.1 | 0.35 | sup | 2 | 0 | 6 | 2 | 0.27197 | 0.5255 | 2.4977 | 3.4356 | 3.2599 | 231066.4748 | 1805.5059 | 128.18 | 0.17146 | 36.3318 | 0.7977 | 15.4671 | 0.083414 | 0.0095358
220 | 34 | 9.1 | 0.35 | sup | 2 | 0 | 6 | 2 | 0.27197 | 0.52851 | 2.507 | 3.4551 | 3.2529 | 231036.056 | 1794.9723 | 127.8055 | 0.17547 | 36.403 | 0.79661 | 15.4122 | 0.083481 | 0.0095434
220 | 34.5 | 9.1 | 0.35 | sup | 2 | 0 | 6 | 2 | 0.27197 | 0.53134 | 2.5157 | 3.4736 | 3.2463 | 230907.7714 | 1784.4178 | 127.4292 | 0.17946 | 36.478 | 0.79549 | 15.3544 | 0.083554 | 0.0095517
220 | 35 | 9.1 | 0.35 | sup | 2 | 0 | 6 | 2 | 0.27197 | 0.53402 | 2.5239 | 3.4908 | 3.2401 | 230999.5461 | 1776.1835 | 127.1349 | 0.18343 | 36.583 | 0.79444 | 15.2989 | 0.08363 | 0.0095604
220 | 20 | 24.8 | 0.35 | sup | 2 | 0 | 6 | 2 | 0.27197 | 0.53302 | 2.55 | 3.5332 | 3.2827 | 269652.1293 | 2077.286 | 226.9729 | 0.10182 | 39.9837 | 0.62311 | 19.9721 | 0.087284 | 0.0099781
220 | 20 | 25.3 | 0.35 | sup | 2 | 0 | 6 | 2 | 0.27197 | 0.53351 | 2.5551 | 3.5372 | 3.2864 | 271446.7255 | 2089.1722 | 229.9044 | 0.10178 | 40.171 | 0.61891 | 20.0592 | 0.087552 | 0.010009
220 | 20 | 25.8 | 0.35 | sup | 2 | 0 | 6 | 2 | 0.27197 | 0.53366 | 2.56 | 3.5389 | 3.2922 | 273278.0372 | 2102.6679 | 232.9138 | 0.10177 | 40.3726 | 0.61486 | 20.1439 | 0.087823 | 0.01004
220 | 20 | 26.3 | 0.35 | sup | 2 | 0 | 6 | 2 | 0.27197 | 0.53337 | 2.5647 | 3.5377 | 3.3007 | 275155.1586 | 2118.2639 | 236.0304 | 0.10179 | 40.5934 | 0.61099 | 20.2258 | 0.088098 | 0.010071
220 | 20 | 26.8 | 0.35 | sup | 2 | 0 | 6 | 2 | 0.27197 | 0.53249 | 2.5692 | 3.5325 | 3.3127 | 277093.3072 | 2136.7082 | 239.2985 | 0.10187 | 40.8407 | 0.60734 | 20.3039 | 0.088379 | 0.010103
220 | 20 | 27.3 | 0.35 | sup | 2 | 0 | 6 | 2 | 0.27197 | 0.53079 | 2.5731 | 3.5219 | 3.3295 | 279119.3074 | 2159.2249 | 242.7897 | 0.102 | 41.1264 | 0.60395 | 20.3772 | 0.088669 | 0.010136
220 | 20 | 27.8 | 0.35 | sup | 2 | 0 | 6 | 2 | 0.27197 | 0.52787 | 2.5761 | 3.5031 | 3.3533 | 281284.842 | 2188.0213 | 246.6313 | 0.10223 | 41.4722 | 0.60094 | 20.4433 | 0.088976 | 0.010172
220 | 20 | 28.3 | 0.35 | sup | 2 | 0 | 6 | 2 | 0.27197 | 0.52293 | 2.5771 | 3.4709 | 3.3887 | 283705.0517 | 2227.7074 | 251.0859 | 0.10262 | 41.923 | 0.59852 | 20.4975 | 0.089315 | 0.01021
220 | 20 | 28.8 | 0.35 | sup | 2 | 0 | 6 | 2 | 0.27197 | 0.51397 | 2.5736 | 3.4119 | 3.447 | 286709.5774 | 2290.5213 | 256.8404 | 0.10328 | 42.598 | 0.59722 | 20.5281 | 0.089737 | 0.010259
220 | 20 | 29.3 | 0.35 | sup | 2 | 0 | 6 | 2 | 0.27197 | 0.49426 | 2.5554 | 3.2811 | 3.567 | 291742.6874 | 2423.7092 | 266.4858 | 0.10458 | 43.9557 | 0.59903 | 20.4933 | 0.090462 | 0.010341
220 | 20 | 29.8 | 0.35 | sup | 2 | 0 | 6 | 2 | 0.27197 | 0.46031 | 2.5085 | 3.0549 | 3.7733 | 302250.128 | 2696.1589 | 283.4529 | 0.10605 | 46.6519 | 0.60585 | 20.3709 | 0.092012 | 0.010519
220 | 20 | 30.3 | 0.35 | sup | 2 | 0 | 6 | 2 | 0.27197 | 0.43535 | 2.4671 | 2.8887 | 3.9342 | 313954.238 | 2961.1392 | 299.5372 | 0.10641 | 49.256 | 0.61099 | 20.295 | 0.09374 | 0.010716
220 | 20 | 30.8 | 0.35 | sup | 2 | 0 | 6 | 2 | 0.27197 | 0.41414 | 2.4288 | 2.7474 | 4.0809 | 327505.6441 | 3247.1996 | 316.2495 | 0.10641 | 52.0541 | 0.6156 | 20.2343 | 0.095707 | 0.010941
220 | 20 | 31.3 | 0.35 | sup | 2 | 0 | 6 | 2 | 0.27197
220 | 20 | 31.8 | 0.35 | sup | 2 | 0 | 6 | 2 | 0.27197
220 | 20 | 32.3 | 0.35 | sup | 2 | 0 | 6 | 2 | 0.27197
220 | 20 | 32.8 | 0.35 | sup | 2 | 0 | 6 | 2 | 0.27197
220 | 20 | 33.3 | 0.35 | sup | 2 | 0 | 6 | 2 | 0.27197 | -183989.5586 | -1245640.0289 | -1435097.2224 | 4.7542 | 75422.443 | -0.0016832 | 1.4637e-06 | 0.31644 | 21.1393 | -1.7619e-06 | 7.6104e-10 | 1.8104e+49 | 2.0696e+48
220 | 20 | 33.8 | 0.35 | sup | 2 | 0 | 6 | 2 | 0.27197
220 | 20 | 34.3 | 0.35 | sup | 2 | 0 | 6 | 2 | 0.27197 | -165491.5838 | -1115360.7943 | -1286933.5854 | 4.7315 | 76284.746 | -0.0018928 | 1.7755e-06 | 0.30856 | 21.2248 | -1.9288e-06 | 9.5859e-10 | 6.9417e+48 | 7.9356e+47
220 | 20 | 34.8 | 0.35 | sup | 2 | 0 | 6 | 2 | 0.27197

## SA20-35AR8.7sup
NoPAX | SA | AR | tratio | wtype | NoEng | Location | NoAB | NoAisle | Wf/Wto | CL | CL_TO | CL_LDG | W/T | W_TO | Sref | b | t/c | f | e | L/D | TONmile | PAXmile
220 | 20 | 9.2 | 0.35 | sup | 2 | 0 | 6 | 2 | 0.27197 | 0.46227 | 2.1142 | 3.0316 | 3.1281 | 233710.8801 | 2075.967 | 138.1988 | 0.106 | 36.6813 | 0.81363 | 16.2603 | 0.083713 | 0.00957
220 | 20.5 | 9.2 | 0.35 | sup | 2 | 0 | 6 | 2 | 0.27197 | 0.46434 | 2.1294 | 3.045 | 3.1371 | 233482.6687 | 2064.6735 | 137.8223 | 0.10748 | 36.6267 | 0.81312 | 16.242 | 0.08366 | 0.0095638
220 | 21 | 9.2 | 0.35 | sup | 2 | 0 | 6 | 2 | 0.27197 | 0.46634 | 2.1442 | 3.0578 | 3.146 | 233227.5958 | 2053.5903 | 137.4519 | 0.10895 | 36.5732 | 0.81261 | 16.2233 | 0.083607 | 0.0095577
220 | 21.5 | 9.2 | 0.35 | sup | 2 | 0 | 6 | 2 | 0.27197 | 0.46826 | 2.1585 | 3.0703 | 3.1545 | 232994.1191 | 2043.0872 | 137.1 | 0.11042 | 36.5244 | 0.81212 | 16.2049 | 0.083558 | 0.0095522
220 | 22 | 9.2 | 0.35 | sup | 2 | 0 | 6 | 2 | 0.27197 | 0.47013 | 2.1723 | 3.0823 | 3.1627 | 232781.563 | 2033.1409 | 136.7658 | 0.11189 | 36.4802 | 0.81165 | 16.1869 | 0.083515 | 0.0095473
220 | 22.5 | 9.2 | 0.35 | sup | 2 | 0 | 6 | 2 | 0.27197 | 0.47192 | 2.1857 | 3.0939 | 3.1705 | 232589.2695 | 2023.729 | 136.4489 | 0.11335 | 36.4404 | 0.81118 | 16.1692 | 0.083476 | 0.0095428
220 | 23 | 9.2 | 0.35 | sup | 2 | 0 | 6 | 2 | 0.27197 | 0.47365 | 2.1986 | 3.1051 | 3.1781 | 232416.6018 | 2014.8295 | 136.1486 | 0.11481 | 36.4049 | 0.81074 | 16.1518 | 0.083441 | 0.0095389
220 | 23.5 | 9.2 | 0.35 | sup | 2 | 0 | 6 | 2 | 0.27197 | 0.47532 | 2.211 | 3.1158 | 3.1853 | 232262.9472 | 2006.4215 | 135.8642 | 0.11627 | 36.3735 | 0.8103 | 16.1348 | 0.083411 | 0.0095354
220 | 24 | 9.2 | 0.35 | sup | 2 | 0 | 6 | 2 | 0.27197 | 0.47693 | 2.2229 | 3.1262 | 3.1921 | 232127.719 | 1998.4848 | 135.5952 | 0.11772 | 36.3462 | 0.80988 | 16.1182 | 0.083385 | 0.0095324
220 | 24.5 | 9.2 | 0.35 | sup | 2 | 0 | 6 | 2 | 0.27197 | 0.47851 | 2.2344 | 3.1362 | 3.1984 | 232128.3956 | 1991.9149 | 135.3721 | 0.11917 | 36.3317 | 0.8095 | 16.1039 | 0.083373 | 0.0095311
220 | 25 | 9.2 | 0.35 | sup | 2 | 0 | 6 | 2 | 0.27197 | 0.48 | 2.2454 | 3.1458 | 3.2046 | 232025.6863 | 1984.8402 | 135.1315 | 0.12062 | 36.3118 | 0.80911 | 16.0878 | 0.083355 | 0.009529
220 | 25.5 | 9.2 | 0.35 | sup | 2 | 0 | 6 | 2 | 0.27197 | 0.48255 | 2.2641 | 3.1622 | 3.215 | 231741.095 | 1971.9299 | 134.6913 | 0.12282 | 36.2542 | 0.80846 | 16.0626 | 0.083299 | 0.0095226
220 | 26 | 9.2 | 0.35 | sup | 2 | 0 | 6 | 2 | 0.27197 | 0.48498 | 2.2818 | 3.1779 | 3.2245 | 231493.2267 | 1959.9401 | 134.2812 | 0.12501 | 36.2049 | 0.80783 | 16.0379 | 0.083252 | 0.0095172
220 | 26.5 | 9.2 | 0.35 | sup | 2 | 0 | 6 | 2 | 0.27197 | 0.48731 | 2.2985 | 3.1928 | 3.2332 | 231280.2132 | 1948.8078 | 133.8993 | 0.12719 | 36.1637 | 0.80723 | 16.0136 | 0.083212 | 0.0095127
220 | 27 | 9.2 | 0.35 | sup | 2 | 0 | 6 | 2 | 0.27197 | 0.48952 | 2.3142 | 3.207 | 3.2411 | 231100.2768 | 1938.4737 | 133.5438 | 0.12936 | 36.13 | 0.80664 | 15.9899 | 0.083181 | 0.0095091
220 | 27.5 | 9.2 | 0.35 | sup | 2 | 0 | 6 | 2 | 0.27197 | 0.49164 | 2.329 | 3.2206 | 3.2482 | 230951.7282 | 1928.8822 | 133.213 | 0.13153 | 36.1035 | 0.80608 | 15.9665 | 0.083156 | 0.0095063
220 | 28 | 9.2 | 0.35 | sup | 2 | 0 | 6 | 2 | 0.27197 | 0.49369 | 2.3428 | 3.2336 | 3.2543 | 230948.3396 | 1920.8496 | 132.9354 | 0.13369 | 36.0925 | 0.80556 | 15.9456 | 0.083148 | 0.0095054
220 | 28.5 | 9.2 | 0.35 | sup | 2 | 0 | 6 | 2 | 0.27197 | 0.49563 | 2.3557 | 3.2461 | 3.2599 | 230852.9849 | 1912.5515 | 132.6479 | 0.13584 | 36.0788 | 0.80503 | 15.9229 | 0.083137 | 0.0095041
220 | 29 | 9.2 | 0.35 | sup | 2 | 0 | 6 | 2 | 0.27197 | 0.49748 | 2.3678 | 3.258 | 3.2647 | 230784.5247 | 1904.8518 | 132.3807 | 0.13799 | 36.0713 | 0.80452 | 15.9007 | 0.083132 | 0.0095035
220 | 29.5 | 9.2 | 0.35 | sup | 2 | 0 | 6 | 2 | 0.27197 | 0.49926 | 2.3791 | 3.2694 | 3.2688 | 230741.5606 | 1897.7087 | 132.1322 | 0.14014 | 36.0694 | 0.80402 | 15.8787 | 0.083133 | 0.0095036
220 | 30 | 9.2 | 0.35 | sup | 2 | 0 | 6 | 2 | 0.27197 | 0.50097 | 2.3896 | 3.2803 | 3.2723 | 230722.7585 | 1891.0836 | 131.9014 | 0.14228 | 36.073 | 0.80353 | 15.8571 | 0.083139 | 0.0095043
220 | 30.5 | 9.2 | 0.35 | sup | 2 | 0 | 6 | 2 | 0.27197 | 0.50509 | 2.4133 | 3.3065 | 3.2782 | 230605.9838 | 1874.7054 | 131.3289 | 0.14656 | 36.0659 | 0.80238 | 15.806 | 0.083127 | 0.0095029
220 | 31 | 9.2 | 0.35 | sup | 2 | 0 | 6 | 2 | 0.27197 | 0.50897 | 2.4337 | 3.3313 | 3.2809 | 230462.1396 | 1859.2697 | 130.7872 | 0.1508 | 36.0696 | 0.80124 | 15.7539 | 0.083127 | 0.0095029
220 | 31.5 | 9.2 | 0.35 | sup | 2 | 0 | 6 | 2 | 0.27197 | 0.51269 | 2.4511 | 3.3549 | 3.2804 | 230506.5849 | 1846.1338 | 130.3243 | 0.155 | 36.0989 | 0.80015 | 15.7044 | 0.083156 | 0.0095062
220 | 32 | 9.2 | 0.35 | sup | 2 | 0 | 6 | 2 | 0.27197 | 0.51626 | 2.4661 | 3.3776 | 3.2773 | 230614.7462 | 1834.2123 | 129.9029 | 0.15914 | 36.143 | 0.79909 | 15.6554 | 0.083201 | 0.0095114
220 | 32.5 | 9.2 | 0.35 | sup | 2 | 0 | 6 | 2 | 0.27197 | 0.51971 | 2.479 | 3.3995 | 3.2723 | 230768.415 | 1823.2592 | 129.5144 | 0.16325 | 36.1998 | 0.79805 | 15.6064 | 0.083261 | 0.0095182
220 | 33 | 9.2 | 0.35 | sup | 2 | 0 | 6 | 2 | 0.27197 | 0.52304 | 2.4903 | 3.4206 | 3.2658 | 230945.6112 | 1813.0566 | 129.1515 | 0.16731 | 36.2675 | 0.797 | 15.557 | 0.08333 | 0.0095262
220 | 33.5 | 9.2 | 0.35 | sup | 2 | 0 | 6 | 2 | 0.27197 | 0.52623 | 2.5003 | 3.4409 | 3.2586 | 231118.7374 | 1803.3984 | 128.8071 | 0.17134 | 36.344 | 0.79596 | 15.5066 | 0.083407 | 0.0095349
220 | 34 | 9.2 | 0.35 | sup | 2 | 0 | 6 | 2 | 0.27197 | 0.52931 | 2.5095 | 3.4603 | 3.251 | 231442.1539 | 1795.4133 | 128.5216 | 0.17533 | 36.4422 | 0.79496 | 15.4577 | 0.083502 | 0.0095458
220 | 34.5 | 9.2 | 0.35 | sup | 2 | 0 | 6 | 2 | 0.27197 | 0.53212 | 2.5181 | 3.4787 | 3.2445 | 231311.3822 | 1784.9164 | 128.1454 | 0.17931 | 36.5174 | 0.79384 | 15.3998 | 0.083565 | 0.009553
220 | 35 | 9.2 | 0.35 | sup | 2 | 0 | 6 | 2 | 0.27197 | 0.53472 | 2.5263 | 3.4957 | 3.2389 | 231191.0177 | 1775.328 | 127.8007 | 0.18329 | 36.6074 | 0.79273 | 15.3407 | 0.083645 | 0.0095621
220 | 20 | 24.9 | 0.35 | sup | 2 | 0 | 6 | 2 | 0.27197 | 0.53314 | 2.551 | 3.5342 | 3.2833 | 270008.4155 | 2079.5524 | 227.5541 | 0.10181 | 40.0202 | 0.62225 | 19.9897 | 0.087337 | 0.0099843
220 | 20 | 25.4 | 0.35 | sup | 2 | 0 | 6 | 2 | 0.27197 | 0.53357 | 2.556 | 3.5378 | 3.2874 | 271809.8222 | 2091.7295 | 230.4993 | 0.10178 | 40.21 | 0.61808 | 20.0763 | 0.087606 | 0.010015
220 | 20 | 25.9 | 0.35 | sup | 2 | 0 | 6 | 2 | 0.27197 | 0.53364 | 2.561 | 3.5389 | 3.2936 | 273649.4199 | 2105.5998 | 233.5274 | 0.10177 | 40.4151 | 0.61407 | 20.1605 | 0.087878 | 0.010046
220 | 20 | 26.4 | 0.35 | sup | 2 | 0 | 6 | 2 | 0.27197 | 0.53325 | 2.5657 | 3.537 | 3.3028 | 275537.2648 | 2121.6945 | 236.6701 | 0.1018 | 40.6405 | 0.61024 | 20.2417 | 0.088154 | 0.010078
220 | 20 | 26.9 | 0.35 | sup | 2 | 0 | 6 | 2 | 0.27197 | 0.53223 | 2.57 | 3.5309 | 3.3156 | 277490.3113 | 2140.8342 | 239.9759 | 0.10189 | 40.8943 | 0.60664 | 20.319 | 0.088436 | 0.01011
220 | 20 | 27.4 | 0.35 | sup | 2 | 0 | 6 | 2 | 0.27197 | 0.53032 | 2.5738 | 3.5189 | 3.3336 | 279538.888 | 2164.3835 | 243.5243 | 0.10204 | 41.1898 | 0.60332 | 20.3911 | 0.088729 | 0.010143
220 | 20 | 27.9 | 0.35 | sup | 2 | 0 | 6 | 2 | 0.27197 | 0.52708 | 2.5765 | 3.498 | 3.3593 | 281742.8038 | 2194.865 | 247.4606 | 0.1023 | 41.5518 | 0.6004 | 20.4553 | 0.08904 | 0.010179
220 | 20 | 28.4 | 0.35 | sup | 2 | 0 | 6 | 2 | 0.27197 | 0.52156 | 2.5769 | 3.4619 | 3.398 | 284240.6775 | 2237.7532 | 252.0956 | 0.10272 | 42.0336 | 0.59814 | 20.5061 | 0.089391 | 0.010219
220 | 20 | 28.9 | 0.35 | sup | 2 | 0 | 6 | 2 | 0.27197 | 0.51129 | 2.5718 | 3.3941 | 3.4637 | 287458.4726 | 2308.5703 | 258.2977 | 0.10348 | 42.7863 | 0.59722 | 20.5288 | 0.089843 | 0.010271
220 | 20 | 29.4 | 0.35 | sup | 2 | 0 | 6 | 2 | 0.27197 | 0.48786 | 2.5476 | 3.2384 | 3.6053 | 293583.2644 | 2470.9632 | 269.5298 | 0.10494 | 44.4279 | 0.60022 | 20.4748 | 0.09072 | 0.010371
220 | 20 | 29.9 | 0.35 | sup | 2 | 0 | 6 | 2 | 0.27197 | 0.45457 | 2.4994 | 3.0167 | 3.8094 | 304559.4244 | 2751.0752 | 286.8051 | 0.10618 | 47.1923 | 0.60705 | 20.3514 | 0.092355 | 0.010558
220 | 20 | 30.4 | 0.35 | sup | 2 | 0 | 6 | 2 | 0.27197 | 0.43108 | 2.4596 | 2.8603 | 3.9629 | 316415.9282 | 3013.903 | 302.6923 | 0.10642 | 49.7734 | 0.61187 | 20.2836 | 0.0941 | 0.010757
220 | 20 | 30.9 | 0.35 | sup | 2 | 0 | 6 | 2 | 0.27197 | 0.40942 | 2.42 | 2.716 | 4.115 | 330905.6582 | 3318.6881 | 320.2303 | 0.10641 | 52.7501 | 0.61677 | 20.2165 | 0.096198 | 0.010997
220 | 20 | 31.4 | 0.35 | sup | 2 | 0 | 6 | 2 | 0.27197
220 | 20 | 31.9 | 0.35 | sup | 2 | 0 | 6 | 2 | 0.27197
220 | 20 | 32.4 | 0.35 | sup | 2 | 0 | 6 | 2 | 0.27197
220 | 20 | 32.9 | 0.35 | sup | 2 | 0 | 6 | 2 | 0.27197
220 | 20 | 33.4 | 0.35 | sup | 2 | 0 | 6 | 2 | 0.27197
220 | 20 | 33.9 | 0.35 | sup | 2 | 0 | 6 | 2 | 0.27197 | -171382.3119 | -1156935.4221 | -1334234.8945 | 4.7396 | 75962.592 | -0.00182 | 1.6597e-06 | 0.31145 | 21.1958 | -1.8753e-06 | 8.8788e-10 | 9.6987e+48 | 1.1087e+48
220 | 20 | 34.4 | 0.35 | sup | 2 | 0 | 6 | 2 | 0.27197
220 | 20 | 34.9 | 0.35 | sup | 2 | 0 | 6 | 2 | 0.27197 | -67610.4764 | -444080.5536 | -519559.1892 | 4.6037 | 79900.3364 | -0.0048525 | 5.9147e-06 | 0.2806 | 21.4848 | -5.067e-06 | 6.3761e-09 | 1.4538e+45 | 1.662e+44

## SA20-35AR8.8sup
NoPAX | SA | AR | tratio | wtype | NoEng | Location | NoAB | NoAisle | Wf/Wto | CL | CL_TO | CL_LDG | W/T | W_TO | Sref | b | t/c | f | e | L/D | TONmile | PAXmile
220 | 20 | 9.3 | 0.35 | sup | 2 | 0 | 6 | 2 | 0.27197 | 0.4632 | 2.1216 | 3.0381 | 3.133 | 233735.1789 | 2072.0144 | 138.8155 | 0.10597 | 36.6802 | 0.81199 | 16.2979 | 0.083696 | 0.009568
220 | 20.5 | 9.3 | 0.35 | sup | 2 | 0 | 6 | 2 | 0.27197 | 0.46526 | 2.1368 | 3.0514 | 3.1421 | 233508.707 | 2060.8098 | 138.4396 | 0.10745 | 36.6262 | 0.81148 | 16.2797 | 0.083642 | 0.0095618
220 | 21 | 9.3 | 0.35 | sup | 2 | 0 | 6 | 2 | 0.27197 | 0.46725 | 2.1515 | 3.0642 | 3.1509 | 233253.7161 | 2049.8017 | 138.0694 | 0.10892 | 36.5732 | 0.81097 | 16.261 | 0.083589 | 0.0095558
220 | 21.5 | 9.3 | 0.35 | sup | 2 | 0 | 6 | 2 | 0.27197 | 0.46917 | 2.1658 | 3.0766 | 3.1594 | 233020.5264 | 2039.3739 | 137.7177 | 0.11039 | 36.5249 | 0.81048 | 16.2426 | 0.083541 | 0.0095503
220 | 22 | 9.3 | 0.35 | sup | 2 | 0 | 6 | 2 | 0.27197 | 0.47102 | 2.1796 | 3.0886 | 3.1675 | 232808.4429 | 2029.5027 | 137.384 | 0.11185 | 36.4811 | 0.81 | 16.2246 | 0.083498 | 0.0095453
220 | 22.5 | 9.3 | 0.35 | sup | 2 | 0 | 6 | 2 | 0.27197 | 0.47281 | 2.1929 | 3.1001 | 3.1753 | 232616.7903 | 2020.1652 | 137.0676 | 0.11331 | 36.4418 | 0.80954 | 16.2069 | 0.083459 | 0.0095409
220 | 23 | 9.3 | 0.35 | sup | 2 | 0 | 6 | 2 | 0.27197 | 0.47453 | 2.2057 | 3.1112 | 3.1827 | 232444.9163 | 2011.3394 | 136.7679 | 0.11477 | 36.4068 | 0.80909 | 16.1896 | 0.083425 | 0.009537
220 | 23.5 | 9.3 | 0.35 | sup | 2 | 0 | 6 | 2 | 0.27197 | 0.4762 | 2.218 | 3.1219 | 3.1898 | 232292.1944 | 2003.004 | 136.4842 | 0.11622 | 36.376 | 0.80865 | 16.1727 | 0.083395 | 0.0095335
220 | 24 | 9.3 | 0.35 | sup | 2 | 0 | 6 | 2 | 0.27197 | 0.4778 | 2.2299 | 3.1322 | 3.1966 | 232158.0253 | 1995.1385 | 136.216 | 0.11768 | 36.3492 | 0.80823 | 16.1561 | 0.083369 | 0.0095306
220 | 24.5 | 9.3 | 0.35 | sup | 2 | 0 | 6 | 2 | 0.27197 | 0.47934 | 2.2412 | 3.1422 | 3.203 | 232041.8385 | 1987.7234 | 135.9626 | 0.11913 | 36.3263 | 0.80782 | 16.1398 | 0.083347 | 0.0095281
220 | 25 | 9.3 | 0.35 | sup | 2 | 0 | 6 | 2 | 0.27197 | 0.48082 | 2.2522 | 3.1517 | 3.2091 | 231943.0929 | 1980.7402 | 135.7236 | 0.12058 | 36.3071 | 0.80742 | 16.1238 | 0.083329 | 0.0095261
220 | 25.5 | 9.3 | 0.35 | sup | 2 | 0 | 6 | 2 | 0.27197 | 0.48338 | 2.2707 | 3.1681 | 3.2191 | 231781.0854 | 1968.8778 | 135.3165 | 0.12277 | 36.2595 | 0.8068 | 16.1007 | 0.083284 | 0.0095209
220 | 26 | 9.3 | 0.35 | sup | 2 | 0 | 6 | 2 | 0.27197 | 0.4858 | 2.2883 | 3.1836 | 3.2284 | 231535.2517 | 1956.9995 | 134.9077 | 0.12496 | 36.2112 | 0.80617 | 16.0761 | 0.083238 | 0.0095156
220 | 26.5 | 9.3 | 0.35 | sup | 2 | 0 | 6 | 2 | 0.27197 | 0.48811 | 2.3048 | 3.1985 | 3.237 | 231324.4698 | 1945.9737 | 134.5272 | 0.12713 | 36.1708 | 0.80556 | 16.0519 | 0.083199 | 0.0095111
220 | 27 | 9.3 | 0.35 | sup | 2 | 0 | 6 | 2 | 0.27197 | 0.49031 | 2.3203 | 3.2126 | 3.2446 | 231146.9327 | 1935.7408 | 134.173 | 0.12931 | 36.1379 | 0.80498 | 16.0282 | 0.083168 | 0.0095076
220 | 27.5 | 9.3 | 0.35 | sup | 2 | 0 | 6 | 2 | 0.27197 | 0.49242 | 2.3349 | 3.2262 | 3.2515 | 231000.924 | 1926.2448 | 133.8435 | 0.13147 | 36.1122 | 0.80441 | 16.0049 | 0.083144 | 0.0095049
220 | 28 | 9.3 | 0.35 | sup | 2 | 0 | 6 | 2 | 0.27197 | 0.49443 | 2.3485 | 3.2391 | 3.2576 | 230884.8087 | 1917.4336 | 133.537 | 0.13363 | 36.0933 | 0.80387 | 15.9821 | 0.083127 | 0.009503
220 | 28.5 | 9.3 | 0.35 | sup | 2 | 0 | 6 | 2 | 0.27197 | 0.49636 | 2.3613 | 3.2515 | 3.2629 | 230797.0304 | 1909.2585 | 133.252 | 0.13578 | 36.0807 | 0.80334 | 15.9596 | 0.083117 | 0.0095018
220 | 29 | 9.3 | 0.35 | sup | 2 | 0 | 6 | 2 | 0.27197 | 0.49823 | 2.3731 | 3.2633 | 3.2673 | 230849.4017 | 1902.5197 | 133.0167 | 0.13793 | 36.0827 | 0.80285 | 15.9394 | 0.083123 | 0.0095024
220 | 29.5 | 9.3 | 0.35 | sup | 2 | 0 | 6 | 2 | 0.27197 | 0.5 | 2.3842 | 3.2746 | 3.2711 | 230809.3708 | 1895.4483 | 132.7692 | 0.14007 | 36.0816 | 0.80235 | 15.9176 | 0.083124 | 0.0095026
220 | 30 | 9.3 | 0.35 | sup | 2 | 0 | 6 | 2 | 0.27197 | 0.50171 | 2.3945 | 3.2855 | 3.2743 | 230793.5335 | 1888.889 | 132.5393 | 0.14221 | 36.0857 | 0.80186 | 15.8961 | 0.083131 | 0.0095034
220 | 30.5 | 9.3 | 0.35 | sup | 2 | 0 | 6 | 2 | 0.27197 | 0.50579 | 2.4178 | 3.3117 | 3.2798 | 230573.6421 | 1871.843 | 131.9399 | 0.14649 | 36.0716 | 0.80067 | 15.8432 | 0.083111 | 0.0095011
220 | 31 | 9.3 | 0.35 | sup | 2 | 0 | 6 | 2 | 0.27197 | 0.50969 | 2.4377 | 3.3364 | 3.2816 | 230554.1416 | 1857.3824 | 131.4293 | 0.15072 | 36.0852 | 0.79955 | 15.7933 | 0.083123 | 0.0095024
220 | 31.5 | 9.3 | 0.35 | sup | 2 | 0 | 6 | 2 | 0.27197 | 0.51341 | 2.4547 | 3.3601 | 3.2805 | 230616.8037 | 1844.4132 | 130.9696 | 0.1549 | 36.116 | 0.79847 | 15.7441 | 0.083154 | 0.009506
220 | 32 | 9.3 | 0.35 | sup | 2 | 0 | 6 | 2 | 0.27197 | 0.51697 | 2.4693 | 3.3828 | 3.2771 | 230618.8738 | 1831.7426 | 130.519 | 0.15904 | 36.1521 | 0.79737 | 15.6933 | 0.083191 | 0.0095102
220 | 32.5 | 9.3 | 0.35 | sup | 2 | 0 | 6 | 2 | 0.27197 | 0.52042 | 2.4819 | 3.4047 | 3.2716 | 230790.0774 | 1820.9276 | 130.1331 | 0.16314 | 36.2101 | 0.79632 | 15.6447 | 0.083252 | 0.0095172
220 | 33 | 9.3 | 0.35 | sup | 2 | 0 | 6 | 2 | 0.27197 | 0.52376 | 2.4929 | 3.4259 | 3.2648 | 230995.1402 | 1810.938 | 129.7757 | 0.16719 | 36.2796 | 0.79528 | 15.5958 | 0.083324 | 0.0095255
220 | 33.5 | 9.3 | 0.35 | sup | 2 | 0 | 6 | 2 | 0.27197 | 0.52696 | 2.5028 | 3.4462 | 3.2573 | 231211.6407 | 1801.6155 | 129.4412 | 0.17121 | 36.3593 | 0.79424 | 15.5462 | 0.083404 | 0.0095346
220 | 34 | 9.3 | 0.35 | sup | 2 | 0 | 6 | 2 | 0.27197 | 0.53003 | 2.5119 | 3.4655 | 3.2497 | 231523.7698 | 1793.604 | 129.1531 | 0.1752 | 36.4567 | 0.79323 | 15.4971 | 0.083498 | 0.0095453
220 | 34.5 | 9.3 | 0.35 | sup | 2 | 0 | 6 | 2 | 0.27197 | 0.53289 | 2.5204 | 3.4837 | 3.2428 | 231714.6754 | 1785.4658 | 128.8597 | 0.17917 | 36.5571 | 0.79219 | 15.4447 | 0.083586 | 0.0095554
220 | 35 | 9.3 | 0.35 | sup | 2 | 0 | 6 | 2 | 0.27197 | 0.53544 | 2.5287 | 3.5004 | 3.2375 | 231588.3899 | 1775.9874 | 128.5172 | 0.18315 | 36.6479 | 0.79108 | 15.3853 | 0.083653 | 0.0095631

## SA20-35AR8.9sup
NoPAX | SA | AR | tratio | wtype | NoEng | Location | NoAB | NoAisle | Wf/Wto | CL | CL_TO | CL_LDG | W/T | W_TO | Sref | b | t/c | f | e | L/D | TONmile | PAXmile
220 | 20 | 9.4 | 0.35 | sup | 2 | 0 | 6 | 2 | 0.27197 | 0.46411 | 2.1289 | 3.0445 | 3.1379 | 233764.2719 | 2068.1794 | 139.4306 | 0.10594 | 36.6797 | 0.81036 | 16.3351 | 0.08368 | 0.0095661
220 | 20.5 | 9.4 | 0.35 | sup | 2 | 0 | 6 | 2 | 0.27197 | 0.46617 | 2.1441 | 3.0577 | 3.1469 | 233539.6061 | 2057.0638 | 139.0554 | 0.10742 | 36.6263 | 0.80984 | 16.3169 | 0.083626 | 0.00956
220 | 21 | 9.4 | 0.35 | sup | 2 | 0 | 6 | 2 | 0.27197 | 0.46815 | 2.1588 | 3.0705 | 3.1557 | 233284.7869 | 2046.131 | 138.6854 | 0.10889 | 36.5737 | 0.80933 | 16.2982 | 0.083573 | 0.009554
220 | 21.5 | 9.4 | 0.35 | sup | 2 | 0 | 6 | 2 | 0.27197 | 0.47006 | 2.173 | 3.0829 | 3.1641 | 233051.9685 | 2035.7785 | 138.3341 | 0.11035 | 36.5259 | 0.80884 | 16.2799 | 0.083525 | 0.0095485
220 | 22 | 9.4 | 0.35 | sup | 2 | 0 | 6 | 2 | 0.27197 | 0.47191 | 2.1867 | 3.0948 | 3.1722 | 232840.4371 | 2025.9823 | 138.0008 | 0.11181 | 36.4827 | 0.80836 | 16.2619 | 0.083482 | 0.0095435
220 | 22.5 | 9.4 | 0.35 | sup | 2 | 0 | 6 | 2 | 0.27197 | 0.47368 | 2.1999 | 3.1062 | 3.1799 | 232649.5005 | 2016.7191 | 137.685 | 0.11327 | 36.4439 | 0.80789 | 16.2443 | 0.083444 | 0.0095391
220 | 23 | 9.4 | 0.35 | sup | 2 | 0 | 6 | 2 | 0.27197 | 0.4754 | 2.2127 | 3.1173 | 3.1873 | 232478.4914 | 2007.9666 | 137.3859 | 0.11473 | 36.4094 | 0.80744 | 16.227 | 0.08341 | 0.0095352
220 | 23.5 | 9.4 | 0.35 | sup | 2 | 0 | 6 | 2 | 0.27197 | 0.47705 | 2.2249 | 3.1279 | 3.1943 | 232326.7697 | 1999.7033 | 137.1029 | 0.11618 | 36.3791 | 0.80701 | 16.2101 | 0.08338 | 0.0095318
220 | 24 | 9.4 | 0.35 | sup | 2 | 0 | 6 | 2 | 0.27197 | 0.47865 | 2.2367 | 3.1382 | 3.201 | 232193.7238 | 1991.9085 | 136.8354 | 0.11763 | 36.3528 | 0.80658 | 16.1935 | 0.083355 | 0.0095289
220 | 24.5 | 9.4 | 0.35 | sup | 2 | 0 | 6 | 2 | 0.27197 | 0.48018 | 2.248 | 3.1481 | 3.2074 | 232078.772 | 1984.5626 | 136.5829 | 0.11908 | 36.3304 | 0.80617 | 16.1773 | 0.083333 | 0.0095265
220 | 25 | 9.4 | 0.35 | sup | 2 | 0 | 6 | 2 | 0.27197 | 0.48166 | 2.2588 | 3.1576 | 3.2133 | 231981.3632 | 1977.6468 | 136.3447 | 0.12053 | 36.3118 | 0.80577 | 16.1613 | 0.083316 | 0.0095245
220 | 25.5 | 9.4 | 0.35 | sup | 2 | 0 | 6 | 2 | 0.27197 | 0.48418 | 2.2773 | 3.1738 | 3.2233 | 231704.785 | 1965.0048 | 135.9082 | 0.12272 | 36.2563 | 0.80512 | 16.1363 | 0.083261 | 0.0095183
220 | 26 | 9.4 | 0.35 | sup | 2 | 0 | 6 | 2 | 0.27197 | 0.48661 | 2.2946 | 3.1893 | 3.2323 | 231582.8525 | 1954.1699 | 135.533 | 0.1249 | 36.218 | 0.80452 | 16.1138 | 0.083225 | 0.0095142
220 | 26.5 | 9.4 | 0.35 | sup | 2 | 0 | 6 | 2 | 0.27197 | 0.4889 | 2.3109 | 3.204 | 3.2406 | 231374.3781 | 1943.2488 | 135.1538 | 0.12708 | 36.1785 | 0.80391 | 16.0898 | 0.083187 | 0.0095098
220 | 27 | 9.4 | 0.35 | sup | 2 | 0 | 6 | 2 | 0.27197 | 0.49109 | 2.3263 | 3.2181 | 3.248 | 231199.3103 | 1933.115 | 134.8009 | 0.12925 | 36.1464 | 0.80332 | 16.0661 | 0.083157 | 0.0095063
220 | 27.5 | 9.4 | 0.35 | sup | 2 | 0 | 6 | 2 | 0.27197 | 0.49318 | 2.3406 | 3.2316 | 3.2547 | 231055.9035 | 1923.7124 | 134.4727 | 0.13141 | 36.1215 | 0.80275 | 16.0429 | 0.083134 | 0.0095037
220 | 28 | 9.4 | 0.35 | sup | 2 | 0 | 6 | 2 | 0.27197 | 0.49519 | 2.3541 | 3.2445 | 3.2605 | 230942.4971 | 1914.9885 | 134.1674 | 0.13357 | 36.1034 | 0.8022 | 16.0201 | 0.083118 | 0.0095019
220 | 28.5 | 9.4 | 0.35 | sup | 2 | 0 | 6 | 2 | 0.27197 | 0.49711 | 2.3666 | 3.2568 | 3.2656 | 230857.5128 | 1906.8946 | 133.8836 | 0.13572 | 36.0915 | 0.80167 | 15.9977 | 0.083108 | 0.0095008
220 | 29 | 9.4 | 0.35 | sup | 2 | 0 | 6 | 2 | 0.27197 | 0.49895 | 2.3783 | 3.2686 | 3.2699 | 230799.4453 | 1899.3855 | 133.6197 | 0.13786 | 36.0857 | 0.80115 | 15.9757 | 0.083105 | 0.0095004
220 | 29.5 | 9.4 | 0.35 | sup | 2 | 0 | 6 | 2 | 0.27197 | 0.50074 | 2.3892 | 3.2799 | 3.2733 | 230882.9967 | 1893.282 | 133.4048 | 0.14 | 36.0942 | 0.80068 | 15.956 | 0.083117 | 0.0095018
220 | 30 | 9.4 | 0.35 | sup | 2 | 0 | 6 | 2 | 0.27197 | 0.50243 | 2.3993 | 3.2907 | 3.2762 | 230870.1421 | 1886.7859 | 133.1758 | 0.14214 | 36.099 | 0.80019 | 15.9345 | 0.083125 | 0.0095027
220 | 30.5 | 9.4 | 0.35 | sup | 2 | 0 | 6 | 2 | 0.27197 | 0.50651 | 2.422 | 3.3168 | 3.281 | 230655.9321 | 1869.8668 | 132.5773 | 0.14641 | 36.086 | 0.799 | 15.8818 | 0.083106 | 0.0095006
220 | 31 | 9.4 | 0.35 | sup | 2 | 0 | 6 | 2 | 0.27197 | 0.5104 | 2.4415 | 3.3415 | 3.2822 | 230651.727 | 1855.5719 | 132.0696 | 0.15063 | 36.1012 | 0.79788 | 15.8322 | 0.08312 | 0.0095021
220 | 31.5 | 9.4 | 0.35 | sup | 2 | 0 | 6 | 2 | 0.27197 | 0.5141 | 2.4581 | 3.3652 | 3.2807 | 230602.4383 | 1841.8208 | 131.5793 | 0.15481 | 36.1237 | 0.79675 | 15.7812 | 0.083142 | 0.0095047
220 | 32 | 9.4 | 0.35 | sup | 2 | 0 | 6 | 2 | 0.27197 | 0.51769 | 2.4724 | 3.3879 | 3.2766 | 230738.526 | 1830.1355 | 131.1612 | 0.15894 | 36.1699 | 0.79568 | 15.7327 | 0.083191 | 0.0095102
220 | 32.5 | 9.4 | 0.35 | sup | 2 | 0 | 6 | 2 | 0.27197 | 0.52113 | 2.4847 | 3.4099 | 3.2708 | 230806.0419 | 1818.5848 | 130.7467 | 0.16303 | 36.2198 | 0.7946 | 15.6823 | 0.083244 | 0.0095163
220 | 33 | 9.4 | 0.35 | sup | 2 | 0 | 6 | 2 | 0.27197 | 0.52447 | 2.4956 | 3.4311 | 3.2637 | 231027.5295 | 1808.7289 | 130.3919 | 0.16708 | 36.2903 | 0.79355 | 15.6338 | 0.083317 | 0.0095247
220 | 33.5 | 9.4 | 0.35 | sup | 2 | 0 | 6 | 2 | 0.27197 | 0.52768 | 2.5053 | 3.4514 | 3.256 | 231270.9112 | 1799.6312 | 130.0636 | 0.17109 | 36.372 | 0.79252 | 15.5847 | 0.083399 | 0.0095341
220 | 34 | 9.4 | 0.35 | sup | 2 | 0 | 6 | 2 | 0.27197 | 0.53072 | 2.5143 | 3.4707 | 3.2485 | 231513.2149 | 1791.1926 | 129.7583 | 0.17507 | 36.4643 | 0.79148 | 15.5345 | 0.083487 | 0.0095441
220 | 34.5 | 9.4 | 0.35 | sup | 2 | 0 | 6 | 2 | 0.27197 | 0.53357 | 2.5228 | 3.4886 | 3.2416 | 231825.8786 | 1784.0251 | 129.4984 | 0.17904 | 36.5747 | 0.79048 | 15.4841 | 0.083585 | 0.0095552
220 | 35 | 9.4 | 0.35 | sup | 2 | 0 | 6 | 2 | 0.27197 | 0.53613 | 2.5311 | 3.5049 | 3.2363 | 231984.3298 | 1776.7168 | 129.2329 | 0.18301 | 36.6889 | 0.78944 | 15.4295 | 0.083673 | 0.0095654
220 | 20 | 25.1 | 0.35 | sup | 2 | 0 | 6 | 2 | 0.27197 | 0.53335 | 2.5531 | 3.5359 | 3.2847 | 270724.8516 | 2084.2461 | 228.7238 | 0.1018 | 40.0945 | 0.62057 | 20.0246 | 0.087445 | 0.0099965
220 | 20 | 25.6 | 0.35 | sup | 2 | 0 | 6 | 2 | 0.27197 | 0.53365 | 2.558 | 3.5386 | 3.2896 | 272540.6265 | 2097.0494 | 231.6991 | 0.10177 | 40.29 | 0.61646 | 20.1103 | 0.087714 | 0.010027
220 | 20 | 26.1 | 0.35 | sup | 2 | 0 | 6 | 2 | 0.27197 | 0.53355 | 2.5629 | 3.5386 | 3.2969 | 274398.0197 | 2111.7331 | 234.7685 | 0.10178 | 40.5024 | 0.61252 | 20.1934 | 0.087987 | 0.010059
220 | 20 | 26.6 | 0.35 | sup | 2 | 0 | 6 | 2 | 0.27197 | 0.53293 | 2.5675 | 3.5351 | 3.3074 | 276309.3634 | 2128.9248 | 237.9693 | 0.10183 | 40.738 | 0.60877 | 20.2732 | 0.088266 | 0.01009
220 | 20 | 27.1 | 0.35 | sup | 2 | 0 | 6 | 2 | 0.27197 | 0.53159 | 2.5716 | 3.5269 | 3.3221 | 278295.8693 | 2149.6199 | 241.3601 | 0.10194 | 41.0065 | 0.60527 | 20.3486 | 0.088551 | 0.010123
220 | 20 | 27.6 | 0.35 | sup | 2 | 0 | 6 | 2 | 0.27197 | 0.52922 | 2.5751 | 3.5118 | 3.3427 | 280396.7468 | 2175.5372 | 245.0405 | 0.10213 | 41.3246 | 0.60209 | 20.4179 | 0.08885 | 0.010157
220 | 20 | 28.1 | 0.35 | sup | 2 | 0 | 6 | 2 | 0.27197 | 0.52523 | 2.577 | 3.4859 | 3.3727 | 282693.7112 | 2210.0353 | 249.2027 | 0.10244 | 41.7253 | 0.5994 | 20.4777 | 0.089174 | 0.010194
220 | 20 | 28.6 | 0.35 | sup | 2 | 0 | 6 | 2 | 0.27197 | 0.51828 | 2.5759 | 3.4403 | 3.4196 | 285394.618 | 2261.0884 | 254.2973 | 0.10297 | 42.2862 | 0.59754 | 20.5201 | 0.089552 | 0.010237
220 | 20 | 29.1 | 0.35 | sup | 2 | 0 | 6 | 2 | 0.27197 | 0.50433 | 2.5659 | 3.348 | 3.5063 | 289255.4292 | 2355.038 | 261.7854 | 0.10395 | 43.2635 | 0.59766 | 20.5207 | 0.0901 | 0.0103
220 | 20 | 29.6 | 0.35 | sup | 2 | 0 | 6 | 2 | 0.27197 | 0.47347 | 2.5282 | 3.1426 | 3.6922 | 297681.3236 | 2581.6145 | 276.4341 | 0.10562 | 45.5231 | 0.6031 | 20.4195 | 0.09133 | 0.010441
220 | 20 | 30.1 | 0.35 | sup | 2 | 0 | 6 | 2 | 0.27197 | 0.44439 | 2.4826 | 2.9489 | 3.8747 | 309200.788 | 2857.0067 | 293.2506 | 0.10634 | 48.2337 | 0.60914 | 20.32 | 0.093042 | 0.010636
220 | 20 | 30.6 | 0.35 | sup | 2 | 0 | 6 | 2 | 0.27197 | 0.42274 | 2.4446 | 2.8047 | 4.0202 | 321629.1008 | 3124.0618 | 309.1865 | 0.10642 | 50.8519 | 0.61364 | 20.261 | 0.094858 | 0.010844
220 | 20 | 31.1 | 0.35 | sup | 2 | 0 | 6 | 2 | 0.27197 | 0.39611 | 2.3944 | 2.6271 | 4.2145 | 340802.0265 | 3532.8182 | 331.4674 | 0.10654 | 54.824 | 0.62067 | 20.1426 | 0.097632 | 0.011161
220 | 20 | 31.6 | 0.35 | sup | 2 | 0 | 6 | 2 | 0.27197
220 | 20 | 32.1 | 0.35 | sup | 2 | 0 | 6 | 2 | 0.27197
220 | 20 | 32.6 | 0.35 | sup | 2 | 0 | 6 | 2 | 0.27197
220 | 20 | 33.1 | 0.35 | sup | 2 | 0 | 6 | 2 | 0.27197
220 | 20 | 33.6 | 0.35 | sup | 2 | 0 | 6 | 2 | 0.27197 | -177610.4463 | -1200723.3978 | -1384034.4426 | 4.747 | 75690.9074 | -0.0017499 | 1.5583e-06 | 0.31393 | 21.1678 | -1.8172e-06 | 8.2166e-10 | 1.332e+49 | 1.5227e+48
220 | 20 | 34.1 | 0.35 | sup | 2 | 0 | 6 | 2 | 0.27197
220 | 20 | 34.6 | 0.35 | sup | 2 | 0 | 6 | 2 | 0.27197 | -167320.173 | -1127396.0765 | -1300628.6131 | 4.7302 | 76399.8554 | -0.0018749 | 1.7789e-06 | 0.30753 | 21.2244 | -1.8907e-06 | 9.3834e-10 | 7.1772e+48 | 8.2048e+47

## SA20-35AR9sup
NoPAX | SA | AR | tratio | wtype | NoEng | Location | NoAB | NoAisle | Wf/Wto | CL | CL_TO | CL_LDG | W/T | W_TO | Sref | b | t/c | f | e | L/D | TONmile | PAXmile
220 | 20 | 9.5 | 0.35 | sup | 2 | 0 | 6 | 2 | 0.27197 | 0.46502 | 2.1361 | 3.0508 | 3.1428 | 233798.0801 | 2064.4596 | 140.0442 | 0.10592 | 36.6797 | 0.80873 | 16.3719 | 0.083665 | 0.0095644
220 | 20.5 | 9.5 | 0.35 | sup | 2 | 0 | 6 | 2 | 0.27197 | 0.46704 | 2.1512 | 3.064 | 3.1519 | 233452.0891 | 2052.4555 | 139.6364 | 0.10739 | 36.6175 | 0.80819 | 16.3516 | 0.083601 | 0.0095571
220 | 21 | 9.5 | 0.35 | sup | 2 | 0 | 6 | 2 | 0.27197 | 0.46901 | 2.1659 | 3.0767 | 3.1606 | 233200.003 | 2041.6216 | 139.2674 | 0.10886 | 36.5656 | 0.80768 | 16.333 | 0.083549 | 0.0095511
220 | 21.5 | 9.5 | 0.35 | sup | 2 | 0 | 6 | 2 | 0.27197 | 0.47094 | 2.18 | 3.089 | 3.1688 | 233088.3576 | 2032.2983 | 138.949 | 0.11032 | 36.5275 | 0.80721 | 16.3168 | 0.083511 | 0.0095468
220 | 22 | 9.5 | 0.35 | sup | 2 | 0 | 6 | 2 | 0.27197 | 0.47278 | 2.1937 | 3.1008 | 3.1768 | 232877.4549 | 2022.5768 | 138.6163 | 0.11178 | 36.4848 | 0.80672 | 16.2988 | 0.083468 | 0.0095419
220 | 22.5 | 9.5 | 0.35 | sup | 2 | 0 | 6 | 2 | 0.27197 | 0.47455 | 2.2069 | 3.1123 | 3.1845 | 232687.3067 | 2013.3877 | 138.3011 | 0.11324 | 36.4466 | 0.80626 | 16.2813 | 0.08343 | 0.0095376
220 | 23 | 9.5 | 0.35 | sup | 2 | 0 | 6 | 2 | 0.27197 | 0.47625 | 2.2195 | 3.1233 | 3.1918 | 232517.2311 | 2004.7081 | 138.0026 | 0.11469 | 36.4126 | 0.8058 | 16.264 | 0.083396 | 0.0095337
220 | 23.5 | 9.5 | 0.35 | sup | 2 | 0 | 6 | 2 | 0.27197 | 0.4779 | 2.2317 | 3.1339 | 3.1987 | 232366.5746 | 1996.5164 | 137.7204 | 0.11614 | 36.3828 | 0.80537 | 16.2471 | 0.083367 | 0.0095303
220 | 24 | 9.5 | 0.35 | sup | 2 | 0 | 6 | 2 | 0.27197 | 0.47948 | 2.2434 | 3.1441 | 3.2053 | 232234.7137 | 1988.7918 | 137.4537 | 0.11759 | 36.3571 | 0.80494 | 16.2306 | 0.083342 | 0.0095275
220 | 24.5 | 9.5 | 0.35 | sup | 2 | 0 | 6 | 2 | 0.27197 | 0.48101 | 2.2546 | 3.1539 | 3.2116 | 232121.0558 | 1981.5143 | 137.202 | 0.11904 | 36.3352 | 0.80453 | 16.2144 | 0.08332 | 0.009525
220 | 25 | 9.5 | 0.35 | sup | 2 | 0 | 6 | 2 | 0.27197 | 0.48247 | 2.2654 | 3.1633 | 3.2175 | 232025.0397 | 1974.6653 | 136.9647 | 0.12048 | 36.3172 | 0.80413 | 16.1985 | 0.083303 | 0.0095231
220 | 25.5 | 9.5 | 0.35 | sup | 2 | 0 | 6 | 2 | 0.27197 | 0.48498 | 2.2836 | 3.1795 | 3.2273 | 231750.4046 | 1962.1361 | 136.5295 | 0.12267 | 36.2625 | 0.80347 | 16.1735 | 0.08325 | 0.0095169
220 | 26 | 9.5 | 0.35 | sup | 2 | 0 | 6 | 2 | 0.27197 | 0.48737 | 2.3008 | 3.1949 | 3.2362 | 231513.0357 | 1950.5119 | 136.1244 | 0.12485 | 36.2162 | 0.80284 | 16.1491 | 0.083204 | 0.0095118
220 | 26.5 | 9.5 | 0.35 | sup | 2 | 0 | 6 | 2 | 0.27197 | 0.48965 | 2.317 | 3.2096 | 3.2443 | 231310.9754 | 1939.7283 | 135.7476 | 0.12703 | 36.1778 | 0.80223 | 16.1251 | 0.083167 | 0.0095075
220 | 27 | 9.5 | 0.35 | sup | 2 | 0 | 6 | 2 | 0.27197 | 0.49186 | 2.3321 | 3.2236 | 3.2513 | 231257.2938 | 1930.5931 | 135.4276 | 0.12919 | 36.1556 | 0.80167 | 16.1036 | 0.083147 | 0.0095053
220 | 27.5 | 9.5 | 0.35 | sup | 2 | 0 | 6 | 2 | 0.27197 | 0.49394 | 2.3463 | 3.2369 | 3.2577 | 231116.5456 | 1921.2816 | 135.1006 | 0.13135 | 36.1315 | 0.8011 | 16.0805 | 0.083125 | 0.0095027
220 | 28 | 9.5 | 0.35 | sup | 2 | 0 | 6 | 2 | 0.27197 | 0.49593 | 2.3595 | 3.2497 | 3.2633 | 231005.899 | 1912.6427 | 134.7965 | 0.13351 | 36.114 | 0.80055 | 16.0578 | 0.083109 | 0.0095009
220 | 28.5 | 9.5 | 0.35 | sup | 2 | 0 | 6 | 2 | 0.27197 | 0.49784 | 2.3718 | 3.262 | 3.2681 | 230923.7498 | 1904.6275 | 134.5138 | 0.13565 | 36.1029 | 0.80002 | 16.0354 | 0.083101 | 0.0094999
220 | 29 | 9.5 | 0.35 | sup | 2 | 0 | 6 | 2 | 0.27197 | 0.49967 | 2.3833 | 3.2737 | 3.2722 | 230868.5726 | 1897.1911 | 134.2509 | 0.1378 | 36.0977 | 0.7995 | 16.0135 | 0.083098 | 0.0094996
220 | 29.5 | 9.5 | 0.35 | sup | 2 | 0 | 6 | 2 | 0.27197 | 0.50143 | 2.394 | 3.285 | 3.2755 | 230838.9072 | 1890.2915 | 134.0066 | 0.13994 | 36.0981 | 0.79899 | 15.9918 | 0.083101 | 0.0095
220 | 30 | 9.5 | 0.35 | sup | 2 | 0 | 6 | 2 | 0.27197 | 0.50312 | 2.4039 | 3.2958 | 3.2782 | 230833.3662 | 1883.8909 | 133.7795 | 0.14207 | 36.1038 | 0.7985 | 15.9705 | 0.08311 | 0.009501
220 | 30.5 | 9.5 | 0.35 | sup | 2 | 0 | 6 | 2 | 0.27197 | 0.50722 | 2.4262 | 3.3219 | 3.2822 | 230743.8986 | 1867.972 | 133.2131 | 0.14633 | 36.1008 | 0.79733 | 15.92 | 0.083103 | 0.0095002
220 | 31 | 9.5 | 0.35 | sup | 2 | 0 | 6 | 2 | 0.27197 | 0.51108 | 2.4452 | 3.3466 | 3.2829 | 230629.9391 | 1852.9257 | 132.6755 | 0.15055 | 36.1081 | 0.79617 | 15.8685 | 0.083108 | 0.0095008
220 | 31.5 | 9.5 | 0.35 | sup | 2 | 0 | 6 | 2 | 0.27197 | 0.51481 | 2.4614 | 3.3703 | 3.2806 | 230710.2058 | 1840.1446 | 132.2171 | 0.15472 | 36.1405 | 0.79508 | 15.8198 | 0.083142 | 0.0095046
220 | 32 | 9.5 | 0.35 | sup | 2 | 0 | 6 | 2 | 0.27197 | 0.51838 | 2.4754 | 3.3931 | 3.2761 | 230736.6077 | 1827.6809 | 131.7686 | 0.15884 | 36.1783 | 0.79397 | 15.7695 | 0.083182 | 0.0095092
220 | 32.5 | 9.5 | 0.35 | sup | 2 | 0 | 6 | 2 | 0.27197 | 0.52185 | 2.4874 | 3.4151 | 3.2698 | 230933.2065 | 1817.067 | 131.3854 | 0.16292 | 36.2378 | 0.79291 | 15.7214 | 0.083246 | 0.0095165
220 | 33 | 9.5 | 0.35 | sup | 2 | 0 | 6 | 2 | 0.27197 | 0.52518 | 2.4981 | 3.4363 | 3.2625 | 231052.8074 | 1806.5016 | 131.0029 | 0.16696 | 36.3005 | 0.79183 | 15.6711 | 0.083311 | 0.009524
220 | 33.5 | 9.5 | 0.35 | sup | 2 | 0 | 6 | 2 | 0.27197 | 0.52838 | 2.5077 | 3.4566 | 3.2547 | 231311.4474 | 1797.5533 | 130.6781 | 0.17097 | 36.3833 | 0.7908 | 15.6223 | 0.083394 | 0.0095335
220 | 34 | 9.5 | 0.35 | sup | 2 | 0 | 6 | 2 | 0.27197 | 0.53141 | 2.5167 | 3.4758 | 3.2472 | 231579.8378 | 1789.376 | 130.3805 | 0.17494 | 36.4779 | 0.78977 | 15.5726 | 0.083483 | 0.0095436
220 | 34.5 | 9.5 | 0.35 | sup | 2 | 0 | 6 | 2 | 0.27197 | 0.53424 | 2.5252 | 3.4935 | 3.2405 | 231949.553 | 1782.7386 | 130.1385 | 0.17891 | 36.5936 | 0.78877 | 15.5232 | 0.083585 | 0.0095553
220 | 35 | 9.5 | 0.35 | sup | 2 | 0 | 6 | 2 | 0.27197 | 0.53677 | 2.5335 | 3.5093 | 3.2354 | 232239.1445 | 1776.5512 | 129.9124 | 0.18288 | 36.7197 | 0.78777 | 15.4707 | 0.083683 | 0.0095665
220 | 20 | 25.2 | 0.35 | sup | 2 | 0 | 6 | 2 | 0.27197 | 0.53344 | 2.5541 | 3.5366 | 3.2855 | 271085.0902 | 2086.6788 | 229.3127 | 0.10179 | 40.1325 | 0.61973 | 20.042 | 0.087498 | 0.010003
220 | 20 | 25.7 | 0.35 | sup | 2 | 0 | 6 | 2 | 0.27197 | 0.53366 | 2.559 | 3.5388 | 3.2908 | 272908.4682 | 2099.8193 | 232.3044 | 0.10177 | 40.3309 | 0.61566 | 20.1272 | 0.087769 | 0.010034
220 | 20 | 26.2 | 0.35 | sup | 2 | 0 | 6 | 2 | 0.27197 | 0.53347 | 2.5638 | 3.5382 | 3.2987 | 274775.4562 | 2114.9457 | 235.3966 | 0.10179 | 40.5474 | 0.61175 | 20.2096 | 0.088043 | 0.010065
220 | 20 | 26.7 | 0.35 | sup | 2 | 0 | 6 | 2 | 0.27197 | 0.53272 | 2.5683 | 3.5339 | 3.3099 | 276699.7453 | 2132.7423 | 238.6299 | 0.10185 | 40.7886 | 0.60805 | 20.2886 | 0.088322 | 0.010097
220 | 20 | 27.2 | 0.35 | sup | 2 | 0 | 6 | 2 | 0.27197 | 0.53121 | 2.5724 | 3.5246 | 3.3257 | 278705.1396 | 2154.3109 | 242.0687 | 0.10197 | 41.0654 | 0.60461 | 20.363 | 0.08861 | 0.01013
220 | 20 | 27.7 | 0.35 | sup | 2 | 0 | 6 | 2 | 0.27197 | 0.52858 | 2.5756 | 3.5077 | 3.3478 | 280836.548 | 2181.594 | 245.8255 | 0.10218 | 41.3966 | 0.60151 | 20.4308 | 0.088912 | 0.010164
220 | 20 | 28.2 | 0.35 | sup | 2 | 0 | 6 | 2 | 0.27197 | 0.52414 | 2.5771 | 3.4788 | 3.3804 | 283190.5452 | 2218.5105 | 250.124 | 0.10252 | 41.8206 | 0.59894 | 20.488 | 0.089243 | 0.010202
220 | 20 | 28.7 | 0.35 | sup | 2 | 0 | 6 | 2 | 0.27197 | 0.51628 | 2.5749 | 3.4271 | 3.4324 | 286026.832 | 2274.8666 | 255.5165 | 0.10312 | 42.433 | 0.59734 | 20.525 | 0.089641 | 0.010248
220 | 20 | 29.2 | 0.35 | sup | 2 | 0 | 6 | 2 | 0.27197 | 0.49976 | 2.5614 | 3.3177 | 3.5339 | 290383.7902 | 2385.8329 | 263.9438 | 0.10425 | 43.5754 | 0.5982 | 20.51 | 0.090264 | 0.010319
220 | 20 | 29.7 | 0.35 | sup | 2 | 0 | 6 | 2 | 0.27197 | 0.46661 | 2.5181 | 3.0969 | 3.7343 | 299947.9026 | 2639.5304 | 279.9894 | 0.10587 | 46.0942 | 0.60453 | 20.3935 | 0.091668 | 0.010479
220 | 20 | 30.2 | 0.35 | sup | 2 | 0 | 6 | 2 | 0.27197 | 0.43976 | 2.4747 | 2.9181 | 3.905 | 311555.6084 | 2909.029 | 296.3995 | 0.10638 | 48.7446 | 0.61009 | 20.3069 | 0.093389 | 0.010676
220 | 20 | 30.7 | 0.35 | sup | 2 | 0 | 6 | 2 | 0.27197 | 0.41852 | 2.4369 | 2.7766 | 4.0497 | 324453.9039 | 3183.2772 | 312.6126 | 0.10641 | 51.4305 | 0.61458 | 20.2486 | 0.095267 | 0.010891
220 | 20 | 31.2 | 0.35 | sup | 2 | 0 | 6 | 2 | 0.27197
220 | 20 | 31.7 | 0.35 | sup | 2 | 0 | 6 | 2 | 0.27197
220 | 20 | 32.2 | 0.35 | sup | 2 | 0 | 6 | 2 | 0.27197
220 | 20 | 32.7 | 0.35 | sup | 2 | 0 | 6 | 2 | 0.27197
220 | 20 | 33.2 | 0.35 | sup | 2 | 0 | 6 | 2 | 0.27197
220 | 20 | 33.7 | 0.35 | sup | 2 | 0 | 6 | 2 | 0.27197 | -175472.7451 | -1185691.1627 | -1366940.7143 | 4.7445 | 75781.9605 | -0.0017733 | 1.5918e-06 | 0.31309 | 21.1774 | -1.8368e-06 | 8.4354e-10 | 1.1974e+49 | 1.3688e+48
220 | 20 | 34.2 | 0.35 | sup | 2 | 0 | 6 | 2 | 0.27197
220 | 20 | 34.7 | 0.35 | sup | 2 | 0 | 6 | 2 | 0.27197 | -170135.7851 | -1146654.6999 | -1322539.8108 | 4.7315 | 76393.3759 | -0.0018437 | 1.7499e-06 | 0.30758 | 21.2161 | -1.8514e-06 | 9.0632e-10 | 7.9761e+48 | 9.1181e+47

## SA20-35AR9.1sup
NoPAX | SA | AR | tratio | wtype | NoEng | Location | NoAB | NoAisle | Wf/Wto | CL | CL_TO | CL_LDG | W/T | W_TO | Sref | b | t/c | f | e | L/D | TONmile | PAXmile
220 | 20 | 9.6 | 0.35 | sup | 2 | 0 | 6 | 2 | 0.27197 | 0.46591 | 2.1432 | 3.057 | 3.1475 | 233836.5268 | 2060.8523 | 140.6563 | 0.10589 | 36.6803 | 0.80711 | 16.4082 | 0.083651 | 0.0095629
220 | 20.5 | 9.6 | 0.35 | sup | 2 | 0 | 6 | 2 | 0.27197 | 0.46792 | 2.1583 | 3.0701 | 3.1567 | 233488.6777 | 2048.9088 | 140.2481 | 0.10736 | 36.6184 | 0.80657 | 16.388 | 0.083588 | 0.0095556
220 | 21 | 9.6 | 0.35 | sup | 2 | 0 | 6 | 2 | 0.27197 | 0.46989 | 2.1729 | 3.0828 | 3.1653 | 233236.9187 | 2038.1503 | 139.8794 | 0.10882 | 36.567 | 0.80605 | 16.3694 | 0.083535 | 0.0095496
220 | 21.5 | 9.6 | 0.35 | sup | 2 | 0 | 6 | 2 | 0.27197 | 0.47178 | 2.187 | 3.095 | 3.1736 | 233007.4855 | 2027.9708 | 139.5296 | 0.11029 | 36.5204 | 0.80555 | 16.3512 | 0.083488 | 0.0095442
220 | 22 | 9.6 | 0.35 | sup | 2 | 0 | 6 | 2 | 0.27197 | 0.47363 | 2.2006 | 3.1068 | 3.1814 | 232919.4084 | 2019.2837 | 139.2305 | 0.11174 | 36.4875 | 0.8051 | 16.3354 | 0.083456 | 0.0095405
220 | 22.5 | 9.6 | 0.35 | sup | 2 | 0 | 6 | 2 | 0.27197 | 0.47539 | 2.2137 | 3.1182 | 3.189 | 232730.1185 | 2010.1682 | 138.9159 | 0.1132 | 36.4498 | 0.80463 | 16.3178 | 0.083418 | 0.0095361
220 | 23 | 9.6 | 0.35 | sup | 2 | 0 | 6 | 2 | 0.27197 | 0.47709 | 2.2263 | 3.1291 | 3.1962 | 232561.0425 | 2001.5611 | 138.6181 | 0.11465 | 36.4164 | 0.80417 | 16.3006 | 0.083384 | 0.0095323
220 | 23.5 | 9.6 | 0.35 | sup | 2 | 0 | 6 | 2 | 0.27197 | 0.47873 | 2.2384 | 3.1397 | 3.203 | 232411.5141 | 1993.4405 | 138.3366 | 0.1161 | 36.3872 | 0.80373 | 16.2837 | 0.083355 | 0.009529
220 | 24 | 9.6 | 0.35 | sup | 2 | 0 | 6 | 2 | 0.27197 | 0.4803 | 2.25 | 3.1498 | 3.2096 | 232280.8978 | 1985.7854 | 138.0708 | 0.11755 | 36.3619 | 0.80331 | 16.2672 | 0.08333 | 0.0095261
220 | 24.5 | 9.6 | 0.35 | sup | 2 | 0 | 6 | 2 | 0.27197 | 0.48182 | 2.2611 | 3.1596 | 3.2157 | 232168.5903 | 1978.5758 | 137.8199 | 0.11899 | 36.3406 | 0.80289 | 16.251 | 0.083309 | 0.0095238
220 | 25 | 9.6 | 0.35 | sup | 2 | 0 | 6 | 2 | 0.27197 | 0.48328 | 2.2718 | 3.169 | 3.2215 | 232074.0207 | 1971.7927 | 137.5835 | 0.12044 | 36.3231 | 0.80249 | 16.2352 | 0.083293 | 0.0095219
220 | 25.5 | 9.6 | 0.35 | sup | 2 | 0 | 6 | 2 | 0.27197 | 0.48577 | 2.2899 | 3.1851 | 3.2311 | 231801.4122 | 1959.3747 | 137.1495 | 0.12263 | 36.2693 | 0.80183 | 16.2103 | 0.083239 | 0.0095158
220 | 26 | 9.6 | 0.35 | sup | 2 | 0 | 6 | 2 | 0.27197 | 0.48815 | 2.3069 | 3.2004 | 3.2398 | 231566.2742 | 1947.8566 | 136.7458 | 0.1248 | 36.2238 | 0.8012 | 16.1859 | 0.083195 | 0.0095107
220 | 26.5 | 9.6 | 0.35 | sup | 2 | 0 | 6 | 2 | 0.27197 | 0.49042 | 2.3228 | 3.215 | 3.2477 | 231366.6174 | 1937.1736 | 136.3703 | 0.12697 | 36.1863 | 0.80059 | 16.1621 | 0.083158 | 0.0095065
220 | 27 | 9.6 | 0.35 | sup | 2 | 0 | 6 | 2 | 0.27197 | 0.49258 | 2.3378 | 3.2289 | 3.2547 | 231200.5527 | 1927.2651 | 136.0211 | 0.12914 | 36.1562 | 0.8 | 16.1386 | 0.083129 | 0.0095032
220 | 27.5 | 9.6 | 0.35 | sup | 2 | 0 | 6 | 2 | 0.27197 | 0.49468 | 2.3518 | 3.2422 | 3.2606 | 231182.7343 | 1918.9492 | 135.7273 | 0.13129 | 36.1419 | 0.79946 | 16.1177 | 0.083118 | 0.0095019
220 | 28 | 9.6 | 0.35 | sup | 2 | 0 | 6 | 2 | 0.27197 | 0.49666 | 2.3648 | 3.2549 | 3.266 | 231074.8925 | 1910.3929 | 135.4244 | 0.13344 | 36.1252 | 0.7989 | 16.095 | 0.083103 | 0.0095002
220 | 28.5 | 9.6 | 0.35 | sup | 2 | 0 | 6 | 2 | 0.27197 | 0.49857 | 2.3769 | 3.2671 | 3.2705 | 230995.6168 | 1902.4541 | 135.1427 | 0.13559 | 36.1148 | 0.79837 | 16.0728 | 0.083095 | 0.0094992
220 | 29 | 9.6 | 0.35 | sup | 2 | 0 | 6 | 2 | 0.27197 | 0.50039 | 2.3882 | 3.2788 | 3.2743 | 230943.3558 | 1895.0876 | 134.8808 | 0.13773 | 36.1103 | 0.79784 | 16.0508 | 0.083093 | 0.009499
220 | 29.5 | 9.6 | 0.35 | sup | 2 | 0 | 6 | 2 | 0.27197 | 0.50214 | 2.3987 | 3.2901 | 3.2774 | 230916.6325 | 1888.2519 | 134.6374 | 0.13987 | 36.1113 | 0.79734 | 16.0293 | 0.083097 | 0.0094995
220 | 30 | 9.6 | 0.35 | sup | 2 | 0 | 6 | 2 | 0.27197 | 0.50383 | 2.4084 | 3.3009 | 3.2798 | 230914.0343 | 1881.909 | 134.411 | 0.142 | 36.1175 | 0.79684 | 16.008 | 0.083106 | 0.0095006
220 | 30.5 | 9.6 | 0.35 | sup | 2 | 0 | 6 | 2 | 0.27197 | 0.50791 | 2.4302 | 3.3269 | 3.2831 | 230837.3928 | 1866.1556 | 133.8473 | 0.14625 | 36.1161 | 0.79567 | 15.9578 | 0.083101 | 0.0095
220 | 31 | 9.6 | 0.35 | sup | 2 | 0 | 6 | 2 | 0.27197 | 0.51178 | 2.4488 | 3.3516 | 3.2833 | 230728.6096 | 1851.1908 | 133.3095 | 0.15047 | 36.1241 | 0.79451 | 15.9064 | 0.083108 | 0.0095007
220 | 31.5 | 9.6 | 0.35 | sup | 2 | 0 | 6 | 2 | 0.27197 | 0.51549 | 2.4647 | 3.3753 | 3.2806 | 230701.3762 | 1837.6538 | 132.8212 | 0.15463 | 36.1485 | 0.79337 | 15.8558 | 0.083133 | 0.0095036
220 | 32 | 9.6 | 0.35 | sup | 2 | 0 | 6 | 2 | 0.27197 | 0.51909 | 2.4782 | 3.3982 | 3.2754 | 230852.9805 | 1826.1053 | 132.4032 | 0.15874 | 36.1956 | 0.79229 | 15.8078 | 0.083184 | 0.0095095
220 | 32.5 | 9.6 | 0.35 | sup | 2 | 0 | 6 | 2 | 0.27197 | 0.52254 | 2.4901 | 3.4202 | 3.2689 | 230941.3753 | 1814.7261 | 131.99 | 0.16282 | 36.2467 | 0.7912 | 15.7578 | 0.083239 | 0.0095158
220 | 33 | 9.6 | 0.35 | sup | 2 | 0 | 6 | 2 | 0.27197 | 0.52589 | 2.5006 | 3.4414 | 3.2612 | 231185.0935 | 1805.0679 | 131.6383 | 0.16685 | 36.3186 | 0.79015 | 15.7098 | 0.083315 | 0.0095244
220 | 33.5 | 9.6 | 0.35 | sup | 2 | 0 | 6 | 2 | 0.27197 | 0.5291 | 2.5101 | 3.4617 | 3.2533 | 231459.686 | 1796.2773 | 131.3174 | 0.17084 | 36.4027 | 0.78911 | 15.6613 | 0.083399 | 0.009534
220 | 34 | 9.6 | 0.35 | sup | 2 | 0 | 6 | 2 | 0.27197 | 0.53209 | 2.519 | 3.4807 | 3.2461 | 231626.0667 | 1787.4695 | 130.9951 | 0.17482 | 36.4901 | 0.78805 | 15.6099 | 0.083479 | 0.0095431
220 | 34.5 | 9.6 | 0.35 | sup | 2 | 0 | 6 | 2 | 0.27197 | 0.53488 | 2.5275 | 3.4981 | 3.2396 | 232024.5799 | 1781.1838 | 130.7645 | 0.17878 | 36.6091 | 0.78706 | 15.5609 | 0.083582 | 0.0095549
220 | 35 | 9.6 | 0.35 | sup | 2 | 0 | 6 | 2 | 0.27197 | 0.53733 | 2.5359 | 3.5136 | 3.2351 | 232261.5627 | 1774.8687 | 130.5325 | 0.18277 | 36.7336 | 0.78604 | 15.5074 | 0.083674 | 0.0095655
220 | 20 | 25.3 | 0.35 | sup | 2 | 0 | 6 | 2 | 0.27197 | 0.53351 | 2.5551 | 3.5372 | 3.2864 | 271446.7255 | 2089.1722 | 229.9044 | 0.10178 | 40.171 | 0.61891 | 20.0592 | 0.087552 | 0.010009
220 | 20 | 25.8 | 0.35 | sup | 2 | 0 | 6 | 2 | 0.27197 | 0.53366 | 2.56 | 3.5389 | 3.2922 | 273278.0372 | 2102.6679 | 232.9138 | 0.10177 | 40.3726 | 0.61486 | 20.1439 | 0.087823 | 0.01004
220 | 20 | 26.3 | 0.35 | sup | 2 | 0 | 6 | 2 | 0.27197 | 0.53337 | 2.5647 | 3.5377 | 3.3007 | 275155.1586 | 2118.2639 | 236.0304 | 0.10179 | 40.5934 | 0.61099 | 20.2258 | 0.088098 | 0.010071
220 | 20 | 26.8 | 0.35 | sup | 2 | 0 | 6 | 2 | 0.27197 | 0.53249 | 2.5692 | 3.5325 | 3.3127 | 277093.3072 | 2136.7082 | 239.2985 | 0.10187 | 40.8407 | 0.60734 | 20.3039 | 0.088379 | 0.010103
220 | 20 | 27.3 | 0.35 | sup | 2 | 0 | 6 | 2 | 0.27197 | 0.53079 | 2.5731 | 3.5219 | 3.3295 | 279119.3074 | 2159.2249 | 242.7897 | 0.102 | 41.1264 | 0.60395 | 20.3772 | 0.088669 | 0.010136
220 | 20 | 27.8 | 0.35 | sup | 2 | 0 | 6 | 2 | 0.27197 | 0.52787 | 2.5761 | 3.5031 | 3.3533 | 281284.842 | 2188.0213 | 246.6313 | 0.10223 | 41.4722 | 0.60094 | 20.4433 | 0.088976 | 0.010172
220 | 20 | 28.3 | 0.35 | sup | 2 | 0 | 6 | 2 | 0.27197 | 0.52293 | 2.5771 | 3.4709 | 3.3887 | 283705.0517 | 2227.7074 | 251.0859 | 0.10262 | 41.923 | 0.59852 | 20.4975 | 0.089315 | 0.01021
220 | 20 | 28.8 | 0.35 | sup | 2 | 0 | 6 | 2 | 0.27197 | 0.51397 | 2.5736 | 3.4119 | 3.447 | 286709.5774 | 2290.5213 | 256.8404 | 0.10328 | 42.598 | 0.59722 | 20.5281 | 0.089737 | 0.010259
220 | 20 | 29.3 | 0.35 | sup | 2 | 0 | 6 | 2 | 0.27197 | 0.49426 | 2.5554 | 3.2811 | 3.567 | 291742.6874 | 2423.7092 | 266.4858 | 0.10458 | 43.9557 | 0.59903 | 20.4933 | 0.090462 | 0.010341
220 | 20 | 29.8 | 0.35 | sup | 2 | 0 | 6 | 2 | 0.27197 | 0.46031 | 2.5085 | 3.0549 | 3.7733 | 302250.128 | 2696.1589 | 283.4529 | 0.10605 | 46.6519 | 0.60585 | 20.3709 | 0.092012 | 0.010519
220 | 20 | 30.3 | 0.35 | sup | 2 | 0 | 6 | 2 | 0.27197 | 0.43535 | 2.4671 | 2.8887 | 3.9342 | 313954.238 | 2961.1392 | 299.5372 | 0.10641 | 49.256 | 0.61099 | 20.295 | 0.09374 | 0.010716
220 | 20 | 30.8 | 0.35 | sup | 2 | 0 | 6 | 2 | 0.27197 | 0.41414 | 2.4288 | 2.7474 | 4.0809 | 327505.6441 | 3247.1996 | 316.2495 | 0.10641 | 52.0541 | 0.6156 | 20.2343 | 0.095707 | 0.010941
220 | 20 | 31.3 | 0.35 | sup | 2 | 0 | 6 | 2 | 0.27197
220 | 20 | 31.8 | 0.35 | sup | 2 | 0 | 6 | 2 | 0.27197
220 | 20 | 32.3 | 0.35 | sup | 2 | 0 | 6 | 2 | 0.27197
220 | 20 | 32.8 | 0.35 | sup | 2 | 0 | 6 | 2 | 0.27197
220 | 20 | 33.3 | 0.35 | sup | 2 | 0 | 6 | 2 | 0.27197 | -183989.5586 | -1245640.0289 | -1435097.2224 | 4.7542 | 75422.443 | -0.0016832 | 1.4637e-06 | 0.31644 | 21.1393 | -1.7619e-06 | 7.6104e-10 | 1.8104e+49 | 2.0696e+48
220 | 20 | 33.8 | 0.35 | sup | 2 | 0 | 6 | 2 | 0.27197
220 | 20 | 34.3 | 0.35 | sup | 2 | 0 | 6 | 2 | 0.27197 | -165491.5838 | -1115360.7943 | -1286933.5854 | 4.7315 | 76284.746 | -0.0018928 | 1.7755e-06 | 0.30856 | 21.2248 | -1.9288e-06 | 9.5859e-10 | 6.9417e+48 | 7.9356e+47
220 | 20 | 34.8 | 0.35 | sup | 2 | 0 | 6 | 2 | 0.27197

## SA20-35AR9.2sup
NoPAX | SA | AR | tratio | wtype | NoEng | Location | NoAB | NoAisle | Wf/Wto | CL | CL_TO | CL_LDG | W/T | W_TO | Sref | b | t/c | f | e | L/D | TONmile | PAXmile
220 | 20 | 9.7 | 0.35 | sup | 2 | 0 | 6 | 2 | 0.27197 | 0.46678 | 2.1502 | 3.0631 | 3.1522 | 233879.5374 | 2057.3551 | 141.2669 | 0.10586 | 36.6814 | 0.8055 | 16.4442 | 0.083639 | 0.0095615
220 | 20.5 | 9.7 | 0.35 | sup | 2 | 0 | 6 | 2 | 0.27197 | 0.46879 | 2.1653 | 3.0762 | 3.1613 | 233529.9664 | 2045.4727 | 140.8584 | 0.10733 | 36.6198 | 0.80495 | 16.424 | 0.083575 | 0.0095542
220 | 21 | 9.7 | 0.35 | sup | 2 | 0 | 6 | 2 | 0.27197 | 0.47075 | 2.1798 | 3.0888 | 3.1699 | 233278.6148 | 2034.7896 | 140.4901 | 0.10879 | 36.569 | 0.80443 | 16.4054 | 0.083523 | 0.0095482
220 | 21.5 | 9.7 | 0.35 | sup | 2 | 0 | 6 | 2 | 0.27197 | 0.47263 | 2.1939 | 3.101 | 3.1782 | 233049.7726 | 2024.6851 | 140.1408 | 0.11025 | 36.5229 | 0.80393 | 16.3872 | 0.083476 | 0.0095428
220 | 22 | 9.7 | 0.35 | sup | 2 | 0 | 6 | 2 | 0.27197 | 0.47445 | 2.2074 | 3.1127 | 3.186 | 232842.6729 | 2015.1343 | 139.8099 | 0.11171 | 36.4814 | 0.80345 | 16.3693 | 0.083434 | 0.009538
220 | 22.5 | 9.7 | 0.35 | sup | 2 | 0 | 6 | 2 | 0.27197 | 0.4762 | 2.2204 | 3.1241 | 3.1935 | 232656.5765 | 2006.1131 | 139.4966 | 0.11316 | 36.4444 | 0.80298 | 16.3519 | 0.083396 | 0.0095337
220 | 23 | 9.7 | 0.35 | sup | 2 | 0 | 6 | 2 | 0.27197 | 0.47792 | 2.2329 | 3.1349 | 3.2005 | 232609.8358 | 1998.5227 | 139.2324 | 0.11461 | 36.4208 | 0.80255 | 16.3368 | 0.083373 | 0.0095311
220 | 23.5 | 9.7 | 0.35 | sup | 2 | 0 | 6 | 2 | 0.27197 | 0.47954 | 2.245 | 3.1454 | 3.2073 | 232461.4959 | 1990.4726 | 138.9517 | 0.11606 | 36.3921 | 0.80211 | 16.32 | 0.083345 | 0.0095278
220 | 24 | 9.7 | 0.35 | sup | 2 | 0 | 6 | 2 | 0.27197 | 0.48111 | 2.2565 | 3.1555 | 3.2137 | 232332.1816 | 1982.8864 | 138.6867 | 0.11751 | 36.3674 | 0.80168 | 16.3035 | 0.08332 | 0.009525
220 | 24.5 | 9.7 | 0.35 | sup | 2 | 0 | 6 | 2 | 0.27197 | 0.48262 | 2.2675 | 3.1652 | 3.2197 | 232221.2791 | 1975.7439 | 138.4367 | 0.11895 | 36.3466 | 0.80126 | 16.2874 | 0.0833 | 0.0095227
220 | 25 | 9.7 | 0.35 | sup | 2 | 0 | 6 | 2 | 0.27197 | 0.48407 | 2.2781 | 3.1746 | 3.2254 | 232128.2078 | 1969.0261 | 138.2011 | 0.12039 | 36.3296 | 0.80086 | 16.2715 | 0.083283 | 0.0095208
220 | 25.5 | 9.7 | 0.35 | sup | 2 | 0 | 6 | 2 | 0.27197 | 0.48655 | 2.296 | 3.1905 | 3.2348 | 231857.7057 | 1956.7176 | 137.7685 | 0.12258 | 36.2767 | 0.8002 | 16.2467 | 0.083231 | 0.0095148
220 | 26 | 9.7 | 0.35 | sup | 2 | 0 | 6 | 2 | 0.27197 | 0.48891 | 2.3128 | 3.2058 | 3.2433 | 231624.871 | 1945.3038 | 137.3661 | 0.12475 | 36.2321 | 0.79956 | 16.2224 | 0.083187 | 0.0095097
220 | 26.5 | 9.7 | 0.35 | sup | 2 | 0 | 6 | 2 | 0.27197 | 0.49117 | 2.3286 | 3.2203 | 3.251 | 231427.6827 | 1934.7194 | 136.9919 | 0.12692 | 36.1954 | 0.79895 | 16.1986 | 0.083151 | 0.0095056
220 | 27 | 9.7 | 0.35 | sup | 2 | 0 | 6 | 2 | 0.27197 | 0.49332 | 2.3433 | 3.2342 | 3.2577 | 231264.2224 | 1924.9035 | 136.6439 | 0.12908 | 36.1661 | 0.79836 | 16.1752 | 0.083123 | 0.0095024
220 | 27.5 | 9.7 | 0.35 | sup | 2 | 0 | 6 | 2 | 0.27197 | 0.49539 | 2.3571 | 3.2474 | 3.2636 | 231132.6684 | 1915.7992 | 136.3204 | 0.13124 | 36.1438 | 0.79779 | 16.1523 | 0.083102 | 0.0095001
220 | 28 | 9.7 | 0.35 | sup | 2 | 0 | 6 | 2 | 0.27197 | 0.49739 | 2.3699 | 3.2601 | 3.2685 | 231149.3603 | 1908.2361 | 136.0511 | 0.13338 | 36.137 | 0.79726 | 16.1319 | 0.083098 | 0.0094996
220 | 28.5 | 9.7 | 0.35 | sup | 2 | 0 | 6 | 2 | 0.27197 | 0.49928 | 2.3819 | 3.2722 | 3.2728 | 231072.99 | 1900.3712 | 135.7704 | 0.13553 | 36.1272 | 0.79672 | 16.1097 | 0.083091 | 0.0094988
220 | 29 | 9.7 | 0.35 | sup | 2 | 0 | 6 | 2 | 0.27197 | 0.5011 | 2.393 | 3.2839 | 3.2763 | 231023.6725 | 1893.0722 | 135.5094 | 0.13767 | 36.1233 | 0.7962 | 16.0878 | 0.083089 | 0.0094986
220 | 29.5 | 9.7 | 0.35 | sup | 2 | 0 | 6 | 2 | 0.27197 | 0.50284 | 2.4033 | 3.2951 | 3.2792 | 230999.9047 | 1886.2977 | 135.2667 | 0.1398 | 36.1249 | 0.79569 | 16.0663 | 0.083094 | 0.0094991
220 | 30 | 9.7 | 0.35 | sup | 2 | 0 | 6 | 2 | 0.27197 | 0.50453 | 2.4128 | 3.3059 | 3.2813 | 231000.2537 | 1880.0098 | 135.0411 | 0.14193 | 36.1316 | 0.7952 | 16.0451 | 0.083104 | 0.0095003
220 | 30.5 | 9.7 | 0.35 | sup | 2 | 0 | 6 | 2 | 0.27197 | 0.50858 | 2.4341 | 3.3318 | 3.2842 | 230813.3837 | 1863.5149 | 134.4474 | 0.14618 | 36.1225 | 0.79399 | 15.993 | 0.083091 | 0.0094988
220 | 31 | 9.7 | 0.35 | sup | 2 | 0 | 6 | 2 | 0.27197 | 0.51247 | 2.4523 | 3.3565 | 3.2835 | 230832.5459 | 1849.525 | 133.9418 | 0.15038 | 36.1404 | 0.79285 | 15.9439 | 0.083109 | 0.0095008
220 | 31.5 | 9.7 | 0.35 | sup | 2 | 0 | 6 | 2 | 0.27197 | 0.51618 | 2.4678 | 3.3803 | 3.2802 | 230809.5362 | 1836.0373 | 133.4525 | 0.15454 | 36.1651 | 0.79171 | 15.8934 | 0.083135 | 0.0095039
220 | 32 | 9.7 | 0.35 | sup | 2 | 0 | 6 | 2 | 0.27197 | 0.51977 | 2.4811 | 3.4032 | 3.2748 | 230855.0124 | 1823.7348 | 133.0046 | 0.15865 | 36.2041 | 0.79059 | 15.8436 | 0.083178 | 0.0095088
220 | 32.5 | 9.7 | 0.35 | sup | 2 | 0 | 6 | 2 | 0.27197 | 0.52325 | 2.4927 | 3.4253 | 3.2677 | 231064.2582 | 1813.2335 | 132.6211 | 0.16271 | 36.2642 | 0.78952 | 15.7958 | 0.083243 | 0.0095162
220 | 33 | 9.7 | 0.35 | sup | 2 | 0 | 6 | 2 | 0.27197 | 0.52658 | 2.503 | 3.4465 | 3.2601 | 231200.7746 | 1802.8388 | 132.2404 | 0.16673 | 36.3278 | 0.78843 | 15.746 | 0.08331 | 0.0095238
220 | 33.5 | 9.7 | 0.35 | sup | 2 | 0 | 6 | 2 | 0.27197 | 0.52977 | 2.5125 | 3.4667 | 3.2521 | 231478.0842 | 1794.126 | 131.9205 | 0.17073 | 36.4123 | 0.78739 | 15.6976 | 0.083393 | 0.0095334
220 | 34 | 9.7 | 0.35 | sup | 2 | 0 | 6 | 2 | 0.27197 | 0.53276 | 2.5213 | 3.4856 | 3.2448 | 231774.1544 | 1786.3349 | 131.6338 | 0.1747 | 36.5102 | 0.78636 | 15.6484 | 0.083483 | 0.0095437
220 | 34.5 | 9.7 | 0.35 | sup | 2 | 0 | 6 | 2 | 0.27197 | 0.53549 | 2.5299 | 3.5027 | 3.2388 | 232070.4086 | 1779.5035 | 131.3818 | 0.17867 | 36.6229 | 0.78535 | 15.5976 | 0.083577 | 0.0095544
220 | 35 | 9.7 | 0.35 | sup | 2 | 0 | 6 | 2 | 0.27197 | 0.53787 | 2.5383 | 3.5176 | 3.2349 | 232342.4481 | 1773.7039 | 131.1676 | 0.18266 | 36.7529 | 0.78435 | 15.5445 | 0.083671 | 0.0095651

## SA20-35AR9.3sup
NoPAX | SA | AR | tratio | wtype | NoEng | Location | NoAB | NoAisle | Wf/Wto | CL | CL_TO | CL_LDG | W/T | W_TO | Sref | b | t/c | f | e | L/D | TONmile | PAXmile
220 | 20 | 9.8 | 0.35 | sup | 2 | 0 | 6 | 2 | 0.27197 | 0.46762 | 2.1572 | 3.0691 | 3.1571 | 233803.2465 | 2052.9845 | 141.8423 | 0.10583 | 36.6736 | 0.80386 | 16.4777 | 0.083618 | 0.009559
220 | 20.5 | 9.8 | 0.35 | sup | 2 | 0 | 6 | 2 | 0.27197 | 0.46965 | 2.1722 | 3.0822 | 3.1659 | 233575.8779 | 2042.1448 | 141.4674 | 0.1073 | 36.6219 | 0.80334 | 16.4596 | 0.083565 | 0.0095529
220 | 21 | 9.8 | 0.35 | sup | 2 | 0 | 6 | 2 | 0.27197 | 0.47159 | 2.1867 | 3.0948 | 3.1744 | 233325.011 | 2031.537 | 141.0995 | 0.10876 | 36.5715 | 0.80282 | 16.441 | 0.083513 | 0.009547
220 | 21.5 | 9.8 | 0.35 | sup | 2 | 0 | 6 | 2 | 0.27197 | 0.47347 | 2.2006 | 3.1069 | 3.1826 | 233096.8328 | 2021.5073 | 140.7507 | 0.11022 | 36.5259 | 0.80232 | 16.4229 | 0.083466 | 0.0095416
220 | 22 | 9.8 | 0.35 | sup | 2 | 0 | 6 | 2 | 0.27197 | 0.47528 | 2.2141 | 3.1186 | 3.1904 | 232890.5594 | 2012.0303 | 140.4204 | 0.11167 | 36.485 | 0.80183 | 16.405 | 0.083424 | 0.0095368
220 | 22.5 | 9.8 | 0.35 | sup | 2 | 0 | 6 | 2 | 0.27197 | 0.47702 | 2.2271 | 3.1298 | 3.1978 | 232705.4361 | 2003.0819 | 140.1078 | 0.11312 | 36.4485 | 0.80136 | 16.3876 | 0.083386 | 0.0095326
220 | 23 | 9.8 | 0.35 | sup | 2 | 0 | 6 | 2 | 0.27197 | 0.4787 | 2.2395 | 3.1406 | 3.2049 | 232540.7399 | 1994.6385 | 139.8122 | 0.11457 | 36.4164 | 0.8009 | 16.3705 | 0.083354 | 0.0095288
220 | 23.5 | 9.8 | 0.35 | sup | 2 | 0 | 6 | 2 | 0.27197 | 0.48032 | 2.2514 | 3.1511 | 3.2116 | 232395.7802 | 1986.6779 | 139.5329 | 0.11602 | 36.3884 | 0.80046 | 16.3537 | 0.083325 | 0.0095256
220 | 24 | 9.8 | 0.35 | sup | 2 | 0 | 6 | 2 | 0.27197 | 0.48191 | 2.2629 | 3.1611 | 3.2177 | 232388.4738 | 1980.0921 | 139.3015 | 0.11746 | 36.3734 | 0.80006 | 16.3394 | 0.083311 | 0.009524
220 | 24.5 | 9.8 | 0.35 | sup | 2 | 0 | 6 | 2 | 0.27197 | 0.48341 | 2.2738 | 3.1708 | 3.2236 | 232279.0287 | 1973.016 | 139.0524 | 0.11891 | 36.3532 | 0.79964 | 16.3233 | 0.083291 | 0.0095217
220 | 25 | 9.8 | 0.35 | sup | 2 | 0 | 6 | 2 | 0.27197 | 0.48485 | 2.2843 | 3.1801 | 3.2292 | 232187.5055 | 1966.3625 | 138.8177 | 0.12035 | 36.3367 | 0.79924 | 16.3075 | 0.083275 | 0.0095199
220 | 25.5 | 9.8 | 0.35 | sup | 2 | 0 | 6 | 2 | 0.27197 | 0.48731 | 2.302 | 3.196 | 3.2384 | 231919.1861 | 1954.1619 | 138.3864 | 0.12253 | 36.2846 | 0.79857 | 16.2827 | 0.083223 | 0.009514
220 | 26 | 9.8 | 0.35 | sup | 2 | 0 | 6 | 2 | 0.27197 | 0.48966 | 2.3186 | 3.2111 | 3.2467 | 231688.7233 | 1942.8505 | 137.9853 | 0.1247 | 36.2409 | 0.79794 | 16.2585 | 0.08318 | 0.009509
220 | 26.5 | 9.8 | 0.35 | sup | 2 | 0 | 6 | 2 | 0.27197 | 0.49191 | 2.3342 | 3.2255 | 3.2541 | 231494.0647 | 1932.3627 | 137.6123 | 0.12687 | 36.205 | 0.79732 | 16.2348 | 0.083145 | 0.009505
220 | 27 | 9.8 | 0.35 | sup | 2 | 0 | 6 | 2 | 0.27197 | 0.49405 | 2.3488 | 3.2393 | 3.2606 | 231333.2626 | 1922.6372 | 137.2656 | 0.12903 | 36.1765 | 0.79673 | 16.2115 | 0.083117 | 0.0095018
220 | 27.5 | 9.8 | 0.35 | sup | 2 | 0 | 6 | 2 | 0.27197 | 0.49611 | 2.3623 | 3.2525 | 3.2663 | 231204.4677 | 1913.617 | 136.9432 | 0.13118 | 36.1549 | 0.79615 | 16.1886 | 0.083097 | 0.0094995
220 | 28 | 9.8 | 0.35 | sup | 2 | 0 | 6 | 2 | 0.27197 | 0.49807 | 2.375 | 3.2651 | 3.2711 | 231105.9226 | 1905.2491 | 136.6435 | 0.13333 | 36.1399 | 0.7956 | 16.1662 | 0.083084 | 0.0094981
220 | 28.5 | 9.8 | 0.35 | sup | 2 | 0 | 6 | 2 | 0.27197 | 0.49996 | 2.3867 | 3.2773 | 3.2751 | 231035.9545 | 1897.4846 | 136.3648 | 0.13547 | 36.1311 | 0.79506 | 16.1441 | 0.083078 | 0.0094973
220 | 29 | 9.8 | 0.35 | sup | 2 | 0 | 6 | 2 | 0.27197 | 0.50179 | 2.3976 | 3.2889 | 3.2782 | 231109.3954 | 1891.1415 | 136.1366 | 0.1376 | 36.1368 | 0.79456 | 16.1244 | 0.083087 | 0.0094984
220 | 29.5 | 9.8 | 0.35 | sup | 2 | 0 | 6 | 2 | 0.27197 | 0.50354 | 2.4077 | 3.3 | 3.2808 | 231088.5936 | 1884.4257 | 135.8947 | 0.13973 | 36.139 | 0.79405 | 16.103 | 0.083093 | 0.009499
220 | 30 | 9.8 | 0.35 | sup | 2 | 0 | 6 | 2 | 0.27197 | 0.50522 | 2.417 | 3.3108 | 3.2827 | 231091.8911 | 1878.1904 | 135.6697 | 0.14186 | 36.1462 | 0.79355 | 16.0819 | 0.083104 | 0.0095002
220 | 30.5 | 9.8 | 0.35 | sup | 2 | 0 | 6 | 2 | 0.27197 | 0.50927 | 2.4379 | 3.3367 | 3.2849 | 230910.4029 | 1861.7952 | 135.0762 | 0.1461 | 36.138 | 0.79234 | 16.0298 | 0.083091 | 0.0094989
220 | 31 | 9.8 | 0.35 | sup | 2 | 0 | 6 | 2 | 0.27197 | 0.51313 | 2.4556 | 3.3615 | 3.2838 | 230821.5481 | 1847.054 | 134.5404 | 0.1503 | 36.148 | 0.79116 | 15.9789 | 0.083101 | 0.0095
220 | 31.5 | 9.8 | 0.35 | sup | 2 | 0 | 6 | 2 | 0.27197 | 0.51687 | 2.4708 | 3.3852 | 3.2798 | 230922.5998 | 1834.4825 | 134.0818 | 0.15445 | 36.1821 | 0.79005 | 15.9307 | 0.083139 | 0.0095043
220 | 32 | 9.8 | 0.35 | sup | 2 | 0 | 6 | 2 | 0.27197 | 0.52047 | 2.4838 | 3.4082 | 3.274 | 230970.8957 | 1822.2082 | 133.6325 | 0.15855 | 36.2211 | 0.78892 | 15.8809 | 0.083182 | 0.0095092
220 | 32.5 | 9.8 | 0.35 | sup | 2 | 0 | 6 | 2 | 0.27197 | 0.52396 | 2.4952 | 3.4303 | 3.2666 | 231191.2619 | 1811.798 | 133.2502 | 0.1626 | 36.2819 | 0.78785 | 15.8334 | 0.083248 | 0.0095168
220 | 33 | 9.8 | 0.35 | sup | 2 | 0 | 6 | 2 | 0.27197 | 0.52728 | 2.5054 | 3.4515 | 3.2587 | 231327.6356 | 1801.4333 | 132.8685 | 0.16662 | 36.3455 | 0.78676 | 15.7836 | 0.083314 | 0.0095244
220 | 33.5 | 9.8 | 0.35 | sup | 2 | 0 | 6 | 2 | 0.27197 | 0.53046 | 2.5148 | 3.4716 | 3.2508 | 231615.7554 | 1792.861 | 132.552 | 0.17061 | 36.431 | 0.78571 | 15.7354 | 0.083399 | 0.009534
220 | 34 | 9.8 | 0.35 | sup | 2 | 0 | 6 | 2 | 0.27197 | 0.5334 | 2.5236 | 3.4903 | 3.2438 | 231796.1923 | 1784.3759 | 132.238 | 0.17458 | 36.521 | 0.78465 | 15.6842 | 0.083478 | 0.0095431
220 | 34.5 | 9.8 | 0.35 | sup | 2 | 0 | 6 | 2 | 0.27197 | 0.53608 | 2.5322 | 3.5071 | 3.2383 | 232100.4797 | 1777.7982 | 131.994 | 0.17855 | 36.6361 | 0.78364 | 15.6335 | 0.083571 | 0.0095537
220 | 35 | 9.8 | 0.35 | sup | 2 | 0 | 6 | 2 | 0.27197 | 0.53837 | 2.5407 | 3.5214 | 3.235 | 232391.7388 | 1772.4412 | 131.795 | 0.18256 | 36.7707 | 0.78265 | 15.5805 | 0.083666 | 0.0095645
220 | 20 | 25.5 | 0.35 | sup | 2 | 0 | 6 | 2 | 0.27197 | 0.53362 | 2.557 | 3.5382 | 3.2884 | 272174.4343 | 2094.3541 | 231.0974 | 0.10177 | 40.2497 | 0.61727 | 20.0934 | 0.08766 | 0.010021
220 | 20 | 26 | 0.35 | sup | 2 | 0 | 6 | 2 | 0.27197 | 0.53361 | 2.5619 | 3.5388 | 3.2952 | 274022.7135 | 2108.6198 | 234.1455 | 0.10178 | 40.4583 | 0.61329 | 20.177 | 0.087933 | 0.010052
220 | 20 | 26.5 | 0.35 | sup | 2 | 0 | 6 | 2 | 0.27197 | 0.5331 | 2.5666 | 3.5362 | 3.305 | 275921.9391 | 2125.2454 | 237.3162 | 0.10182 | 40.6886 | 0.6095 | 20.2575 | 0.088209 | 0.010084
220 | 20 | 27 | 0.35 | sup | 2 | 0 | 6 | 2 | 0.27197 | 0.53193 | 2.5709 | 3.529 | 3.3187 | 277891.0517 | 2145.1332 | 240.6628 | 0.10191 | 40.9495 | 0.60595 | 20.3339 | 0.088493 | 0.010116
220 | 20 | 27.5 | 0.35 | sup | 2 | 0 | 6 | 2 | 0.27197 | 0.5298 | 2.5745 | 3.5156 | 3.338 | 279964.4682 | 2169.8114 | 244.2741 | 0.10208 | 41.2558 | 0.6027 | 20.4047 | 0.088789 | 0.01015
220 | 20 | 28 | 0.35 | sup | 2 | 0 | 6 | 2 | 0.27197 | 0.5262 | 2.5768 | 3.4923 | 3.3657 | 282211.8473 | 2202.1808 | 248.3165 | 0.10236 | 41.6359 | 0.59989 | 20.4668 | 0.089106 | 0.010186
220 | 20 | 28.5 | 0.35 | sup | 2 | 0 | 6 | 2 | 0.27197 | 0.52002 | 2.5765 | 3.4518 | 3.4082 | 284801.8946 | 2248.8099 | 253.1622 | 0.10284 | 42.154 | 0.59781 | 20.5137 | 0.089469 | 0.010228
220 | 20 | 29 | 0.35 | sup | 2 | 0 | 6 | 2 | 0.27197 | 0.50812 | 2.5693 | 3.3731 | 3.4832 | 288296.0926 | 2329.7382 | 259.9277 | 0.1037 | 43.0049 | 0.59735 | 20.5266 | 0.089963 | 0.010284
220 | 20 | 29.5 | 0.35 | sup | 2 | 0 | 6 | 2 | 0.27197 | 0.48072 | 2.5383 | 3.1908 | 3.6483 | 295523.518 | 2524.2685 | 272.8844 | 0.1053 | 44.9565 | 0.60161 | 20.4476 | 0.091008 | 0.010404
220 | 20 | 30 | 0.35 | sup | 2 | 0 | 6 | 2 | 0.27197 | 0.44929 | 2.4908 | 2.9816 | 3.843 | 306873.3152 | 2804.5319 | 290.062 | 0.10628 | 47.718 | 0.60814 | 20.3346 | 0.092698 | 0.010597
220 | 20 | 30.5 | 0.35 | sup | 2 | 0 | 6 | 2 | 0.27197 | 0.4269 | 2.4521 | 2.8325 | 3.9914 | 318964.0793 | 3067.9529 | 305.8963 | 0.10642 | 50.3028 | 0.61274 | 20.2725 | 0.094471 | 0.0108
220 | 20 | 31 | 0.35 | sup | 2 | 0 | 6 | 2 | 0.27197 | 0.40398 | 2.4096 | 2.6797 | 4.155 | 334932.9798 | 3404.3028 | 324.859 | 0.10644 | 53.5814 | 0.61825 | 20.1915 | 0.096779 | 0.011064
220 | 20 | 31.5 | 0.35 | sup | 2 | 0 | 6 | 2 | 0.27197
220 | 20 | 32 | 0.35 | sup | 2 | 0 | 6 | 2 | 0.27197
220 | 20 | 32.5 | 0.35 | sup | 2 | 0 | 6 | 2 | 0.27197
220 | 20 | 33 | 0.35 | sup | 2 | 0 | 6 | 2 | 0.27197
220 | 20 | 33.5 | 0.35 | sup | 2 | 0 | 6 | 2 | 0.27197
220 | 20 | 34 | 0.35 | sup | 2 | 0 | 6 | 2 | 0.27197 | -169507.1198 | -1143747.4939 | -1319232.4417 | 4.7373 | 76050.5491 | -0.0018422 | 1.6929e-06 | 0.31065 | 21.2045 | -1.8933e-06 | 9.0939e-10 | 8.7723e+48 | 1.0028e+48
220 | 20 | 34.5 | 0.35 | sup | 2 | 0 | 6 | 2 | 0.27197
220 | 20 | 35 | 0.35 | sup | 2 | 0 | 6 | 2 | 0.27197 | -67372.2305 | -442385.0406 | -517608.1999 | 4.6023 | 79972.8002 | -0.0048741 | 5.9747e-06 | 0.2801 | 21.4886 | -5.0741e-06 | 6.4287e-09 | 1.3914e+45 | 1.5906e+44

## SA20-35AR9.4sup
NoPAX | SA | AR | tratio | wtype | NoEng | Location | NoAB | NoAisle | Wf/Wto | CL | CL_TO | CL_LDG | W/T | W_TO | Sref | b | t/c | f | e | L/D | TONmile | PAXmile
220 | 20 | 9.9 | 0.35 | sup | 2 | 0 | 6 | 2 | 0.27197 | 0.46848 | 2.164 | 3.0751 | 3.1616 | 233852.0108 | 2049.6771 | 142.4493 | 0.1058 | 36.6756 | 0.80226 | 16.5129 | 0.083608 | 0.0095579
220 | 20.5 | 9.9 | 0.35 | sup | 2 | 0 | 6 | 2 | 0.27197 | 0.47049 | 2.179 | 3.0881 | 3.1704 | 233626.3368 | 2038.9228 | 142.0751 | 0.10727 | 36.6244 | 0.80174 | 16.4948 | 0.083555 | 0.0095519
220 | 21 | 9.9 | 0.35 | sup | 2 | 0 | 6 | 2 | 0.27197 | 0.47243 | 2.1934 | 3.1006 | 3.1789 | 233376.0295 | 2028.39 | 141.7077 | 0.10873 | 36.5746 | 0.80121 | 16.4763 | 0.083503 | 0.0095459
220 | 21.5 | 9.9 | 0.35 | sup | 2 | 0 | 6 | 2 | 0.27197 | 0.4743 | 2.2073 | 3.1127 | 3.187 | 233148.5857 | 2018.4348 | 141.3595 | 0.11018 | 36.5295 | 0.80071 | 16.4581 | 0.083456 | 0.0095406
220 | 22 | 9.9 | 0.35 | sup | 2 | 0 | 6 | 2 | 0.27197 | 0.4761 | 2.2207 | 3.1243 | 3.1947 | 232943.2049 | 2009.0313 | 141.0298 | 0.11163 | 36.4891 | 0.80022 | 16.4403 | 0.083415 | 0.0095358
220 | 22.5 | 9.9 | 0.35 | sup | 2 | 0 | 6 | 2 | 0.27197 | 0.47783 | 2.2336 | 3.1355 | 3.2021 | 232759.1176 | 2000.1551 | 140.7179 | 0.11308 | 36.4532 | 0.79975 | 16.4229 | 0.083378 | 0.0095316
220 | 23 | 9.9 | 0.35 | sup | 2 | 0 | 6 | 2 | 0.27197 | 0.4795 | 2.2459 | 3.1463 | 3.209 | 232595.5873 | 1991.7825 | 140.4231 | 0.11453 | 36.4216 | 0.79929 | 16.4058 | 0.083345 | 0.0095279
220 | 23.5 | 9.9 | 0.35 | sup | 2 | 0 | 6 | 2 | 0.27197 | 0.48111 | 2.2578 | 3.1566 | 3.2156 | 232451.9113 | 1983.8911 | 140.1446 | 0.11598 | 36.3942 | 0.79884 | 16.3891 | 0.083317 | 0.0095247
220 | 24 | 9.9 | 0.35 | sup | 2 | 0 | 6 | 2 | 0.27197 | 0.48266 | 2.2691 | 3.1666 | 3.2218 | 232327.4215 | 1976.4593 | 139.8819 | 0.11742 | 36.3707 | 0.79841 | 16.3728 | 0.083294 | 0.009522
220 | 24.5 | 9.9 | 0.35 | sup | 2 | 0 | 6 | 2 | 0.27197 | 0.48416 | 2.28 | 3.1762 | 3.2276 | 232221.4849 | 1969.4669 | 139.6342 | 0.11886 | 36.3512 | 0.79799 | 16.3567 | 0.083274 | 0.0095198
220 | 25 | 9.9 | 0.35 | sup | 2 | 0 | 6 | 2 | 0.27197 | 0.48562 | 2.2904 | 3.1855 | 3.2329 | 232251.8212 | 1963.7993 | 139.4332 | 0.1203 | 36.3443 | 0.79762 | 16.3431 | 0.083269 | 0.0095192
220 | 25.5 | 9.9 | 0.35 | sup | 2 | 0 | 6 | 2 | 0.27197 | 0.48807 | 2.3079 | 3.2013 | 3.2419 | 231985.7571 | 1951.7048 | 139.0032 | 0.12248 | 36.2932 | 0.79696 | 16.3184 | 0.083218 | 0.0095133
220 | 26 | 9.9 | 0.35 | sup | 2 | 0 | 6 | 2 | 0.27197 | 0.4904 | 2.3243 | 3.2163 | 3.25 | 231757.7314 | 1940.4939 | 138.6034 | 0.12465 | 36.2503 | 0.79632 | 16.2942 | 0.083175 | 0.0095084
220 | 26.5 | 9.9 | 0.35 | sup | 2 | 0 | 6 | 2 | 0.27197 | 0.49264 | 2.3397 | 3.2307 | 3.2571 | 231565.6601 | 1930.1006 | 138.2317 | 0.12681 | 36.2152 | 0.7957 | 16.2705 | 0.08314 | 0.0095045
220 | 27 | 9.9 | 0.35 | sup | 2 | 0 | 6 | 2 | 0.27197 | 0.49477 | 2.3541 | 3.2444 | 3.2634 | 231407.5659 | 1920.4633 | 137.8861 | 0.12897 | 36.1874 | 0.7951 | 16.2473 | 0.083114 | 0.0095014
220 | 27.5 | 9.9 | 0.35 | sup | 2 | 0 | 6 | 2 | 0.27197 | 0.49681 | 2.3674 | 3.2576 | 3.2688 | 231281.5716 | 1911.5248 | 137.5649 | 0.13112 | 36.1666 | 0.79453 | 16.2245 | 0.083094 | 0.0094992
220 | 28 | 9.9 | 0.35 | sup | 2 | 0 | 6 | 2 | 0.27197 | 0.49877 | 2.3799 | 3.2701 | 3.2734 | 231185.8936 | 1903.232 | 137.2662 | 0.13327 | 36.1523 | 0.79397 | 16.2022 | 0.083082 | 0.0094978
220 | 28.5 | 9.9 | 0.35 | sup | 2 | 0 | 6 | 2 | 0.27197 | 0.50065 | 2.3914 | 3.2822 | 3.2771 | 231118.8349 | 1895.5362 | 136.9884 | 0.1354 | 36.1441 | 0.79342 | 16.1801 | 0.083076 | 0.0094971
220 | 29 | 9.9 | 0.35 | sup | 2 | 0 | 6 | 2 | 0.27197 | 0.50246 | 2.4021 | 3.2938 | 3.2802 | 231078.7791 | 1888.3923 | 136.73 | 0.13754 | 36.1416 | 0.7929 | 16.1585 | 0.083077 | 0.0094972
220 | 29.5 | 9.9 | 0.35 | sup | 2 | 0 | 6 | 2 | 0.27197 | 0.5042 | 2.412 | 3.305 | 3.2825 | 231064.1856 | 1881.7594 | 136.4896 | 0.13967 | 36.1446 | 0.79239 | 16.1372 | 0.083083 | 0.0094979
220 | 30 | 9.9 | 0.35 | sup | 2 | 0 | 6 | 2 | 0.27197 | 0.5059 | 2.4211 | 3.3157 | 3.2839 | 231188.8145 | 1876.4478 | 136.2969 | 0.14179 | 36.1612 | 0.79192 | 16.1182 | 0.083104 | 0.0095003
220 | 30.5 | 9.9 | 0.35 | sup | 2 | 0 | 6 | 2 | 0.27197 | 0.50994 | 2.4415 | 3.3416 | 3.2855 | 231012.6361 | 1860.1459 | 135.7035 | 0.14603 | 36.1539 | 0.7907 | 16.0663 | 0.083094 | 0.0094991
220 | 31 | 9.9 | 0.35 | sup | 2 | 0 | 6 | 2 | 0.27197 | 0.51381 | 2.4589 | 3.3664 | 3.2838 | 230928.4297 | 1845.4678 | 135.1671 | 0.15022 | 36.1644 | 0.78951 | 16.0155 | 0.083105 | 0.0095004
220 | 31.5 | 9.9 | 0.35 | sup | 2 | 0 | 6 | 2 | 0.27197 | 0.51756 | 2.4737 | 3.3902 | 3.2793 | 231040.3966 | 1832.9873 | 134.7092 | 0.15435 | 36.1993 | 0.78839 | 15.9675 | 0.083143 | 0.0095048
220 | 32 | 9.9 | 0.35 | sup | 2 | 0 | 6 | 2 | 0.27197 | 0.52116 | 2.4864 | 3.4132 | 3.273 | 231091.2235 | 1820.7388 | 134.2584 | 0.15845 | 36.2384 | 0.78726 | 15.9178 | 0.083187 | 0.0095098
220 | 32.5 | 9.9 | 0.35 | sup | 2 | 0 | 6 | 2 | 0.27197 | 0.52463 | 2.4976 | 3.4353 | 3.2655 | 231196.0736 | 1809.5204 | 133.8441 | 0.1625 | 36.2902 | 0.78615 | 15.8684 | 0.083244 | 0.0095163
220 | 33 | 9.9 | 0.35 | sup | 2 | 0 | 6 | 2 | 0.27197 | 0.52797 | 2.5077 | 3.4565 | 3.2574 | 231458.0065 | 1800.0873 | 133.4948 | 0.16651 | 36.3633 | 0.78508 | 15.8208 | 0.083321 | 0.0095251
220 | 33.5 | 9.9 | 0.35 | sup | 2 | 0 | 6 | 2 | 0.27197 | 0.53111 | 2.517 | 3.4765 | 3.2497 | 231626.589 | 1790.7489 | 133.1481 | 0.17049 | 36.4402 | 0.78401 | 15.7706 | 0.083394 | 0.0095335
220 | 34 | 9.9 | 0.35 | sup | 2 | 0 | 6 | 2 | 0.27197 | 0.53404 | 2.5259 | 3.4949 | 3.2428 | 231932.4201 | 1783.2817 | 132.8702 | 0.17446 | 36.5407 | 0.78298 | 15.7215 | 0.083484 | 0.0095437
220 | 34.5 | 9.9 | 0.35 | sup | 2 | 0 | 6 | 2 | 0.27197 | 0.53663 | 2.5346 | 3.5113 | 3.2379 | 232123.8611 | 1776.1385 | 132.6038 | 0.17845 | 36.6494 | 0.78194 | 15.6688 | 0.083566 | 0.0095531
220 | 35 | 9.9 | 0.35 | sup | 2 | 0 | 6 | 2 | 0.27197 | 0.53882 | 2.5431 | 3.5249 | 3.2354 | 232423.1338 | 1771.1882 | 132.4189 | 0.18247 | 36.7884 | 0.78096 | 15.6157 | 0.08366 | 0.0095638

## SA20-35AR9.5sup
NoPAX | SA | AR | tratio | wtype | NoEng | Location | NoAB | NoAisle | Wf/Wto | CL | CL_TO | CL_LDG | W/T | W_TO | Sref | b | t/c | f | e | L/D | TONmile | PAXmile
220 | 20 | 10 | 0.35 | sup | 2 | 0 | 6 | 2 | 0.27197 | 0.46932 | 2.1708 | 3.081 | 3.1661 | 233905.1921 | 2046.4734 | 143.055 | 0.10577 | 36.6781 | 0.80067 | 16.5477 | 0.083599 | 0.0095569 | 0.01167 | 0.0062974
220 | 20.5 | 10 | 0.35 | sup | 2 | 0 | 6 | 2 | 0.27197 | 0.47132 | 2.1857 | 3.0939 | 3.1748 | 233681.2703 | 2035.8041 | 142.6816 | 0.10723 | 36.6275 | 0.80014 | 16.5297 | 0.083547 | 0.0095509 | 0.010702 | 0.0056637
220 | 21 | 10 | 0.35 | sup | 2 | 0 | 6 | 2 | 0.27197 | 0.47325 | 2.2 | 3.1063 | 3.1833 | 233431.5947 | 2025.3463 | 142.3147 | 0.10869 | 36.5782 | 0.79961 | 16.5112 | 0.083495 | 0.009545 | 0.0096218 | 0.0050428
220 | 21.5 | 10 | 0.35 | sup | 2 | 0 | 6 | 2 | 0.27197 | 0.47511 | 2.2139 | 3.1184 | 3.1913 | 233204.9532 | 2015.4651 | 141.9671 | 0.11015 | 36.5337 | 0.79911 | 16.4931 | 0.083449 | 0.0095397 | 0.0086416 | 0.0044839
220 | 22 | 10 | 0.35 | sup | 2 | 0 | 6 | 2 | 0.27197 | 0.4769 | 2.2272 | 3.1299 | 3.1989 | 233000.5291 | 2006.1348 | 141.6381 | 0.1116 | 36.4938 | 0.79862 | 16.4753 | 0.083407 | 0.009535 | 0.0077574 | 0.0039849
220 | 22.5 | 10 | 0.35 | sup | 2 | 0 | 6 | 2 | 0.27197 | 0.47863 | 2.24 | 3.1411 | 3.2062 | 232817.5384 | 1997.3303 | 141.3269 | 0.11305 | 36.4585 | 0.79814 | 16.4579 | 0.08337 | 0.0095308 | 0.006966 | 0.0035437
220 | 23 | 10 | 0.35 | sup | 2 | 0 | 6 | 2 | 0.27197 | 0.48029 | 2.2522 | 3.1518 | 3.213 | 232655.2314 | 1989.0279 | 141.0329 | 0.11449 | 36.4274 | 0.79768 | 16.4409 | 0.083338 | 0.0095271 | 0.006264 | 0.0031583
220 | 23.5 | 10 | 0.35 | sup | 2 | 0 | 6 | 2 | 0.27197 | 0.48189 | 2.264 | 3.1621 | 3.2195 | 232512.8934 | 1981.2049 | 140.7553 | 0.11594 | 36.4005 | 0.79723 | 16.4242 | 0.083311 | 0.009524 | 0.0056483 | 0.0028268
220 | 24 | 10 | 0.35 | sup | 2 | 0 | 6 | 2 | 0.27197 | 0.48343 | 2.2753 | 3.1721 | 3.2256 | 232389.8454 | 1973.8397 | 140.4934 | 0.11738 | 36.3776 | 0.7968 | 16.4078 | 0.083288 | 0.0095213 | 0.0051161 | 0.0025474
220 | 24.5 | 10 | 0.35 | sup | 2 | 0 | 6 | 2 | 0.27197 | 0.48492 | 2.286 | 3.1816 | 3.2313 | 232285.4443 | 1966.912 | 140.2466 | 0.11882 | 36.3586 | 0.79638 | 16.3918 | 0.083269 | 0.0095191 | 0.0046646 | 0.0023184
220 | 25 | 10 | 0.35 | sup | 2 | 0 | 6 | 2 | 0.27197 | 0.48635 | 2.2963 | 3.1908 | 3.2367 | 232199.083 | 1960.4022 | 140.0144 | 0.12026 | 36.3433 | 0.79598 | 16.3761 | 0.083254 | 0.0095174 | 0.0042911 | 0.0021382
220 | 25.5 | 10 | 0.35 | sup | 2 | 0 | 6 | 2 | 0.27197 | 0.48881 | 2.3136 | 3.2065 | 3.2453 | 232057.3254 | 1949.3435 | 139.6189 | 0.12243 | 36.3022 | 0.79534 | 16.3537 | 0.083213 | 0.0095128 | 0.0036779 | 0.0016502
220 | 26 | 10 | 0.35 | sup | 2 | 0 | 6 | 2 | 0.27197 | 0.49113 | 2.3299 | 3.2215 | 3.2531 | 231831.7984 | 1938.2311 | 139.2204 | 0.1246 | 36.2602 | 0.7947 | 16.3296 | 0.083171 | 0.009508 | 0.0027025 | 0.0011438
220 | 26.5 | 10 | 0.35 | sup | 2 | 0 | 6 | 2 | 0.27197 | 0.49335 | 2.3451 | 3.2358 | 3.2601 | 231642.3681 | 1927.9302 | 138.8499 | 0.12676 | 36.2259 | 0.79408 | 16.306 | 0.083137 | 0.0095041 | 0.0018832 | 0.00073695
220 | 27 | 10 | 0.35 | sup | 2 | 0 | 6 | 2 | 0.27197 | 0.49548 | 2.3592 | 3.2495 | 3.2661 | 231487.0276 | 1918.3788 | 138.5056 | 0.12892 | 36.1989 | 0.79348 | 16.2828 | 0.083111 | 0.0095011 | 0.0012113 | 0.0004242
220 | 28.5 | 10 | 0.35 | sup | 2 | 0 | 6 | 2 | 0.27197 | 0.50134 | 2.3959 | 3.2871 | 3.279 | 231206.9587 | 1893.6699 | 137.6107 | 0.13534 | 36.1576 | 0.7918 | 16.2158 | 0.083076 | 0.0094971 | 0 | 0
220 | 31 | 10 | 0.35 | sup | 2 | 0 | 6 | 2 | 0.27197 | 0.51448 | 2.462 | 3.3712 | 3.2837 | 231040.2258 | 1843.9441 | 135.7919 | 0.15013 | 36.1811 | 0.78787 | 16.0517 | 0.083109 | 0.0095009 | -0.00072114 | 0.00039983
220 | 31.5 | 10 | 0.35 | sup | 2 | 0 | 6 | 2 | 0.27197 | 0.51822 | 2.4765 | 3.3951 | 3.2789 | 231038.0007 | 1830.6513 | 135.3016 | 0.15427 | 36.2073 | 0.78671 | 16.0018 | 0.083139 | 0.0095043 | -0.00073077 | 0.00076198
220 | 32 | 10 | 0.35 | sup | 2 | 0 | 6 | 2 | 0.27197 | 0.52184 | 2.489 | 3.4181 | 3.272 | 231215.8129 | 1819.3249 | 134.8824 | 0.15835 | 36.2558 | 0.78561 | 15.9544 | 0.083194 | 0.0095106 | 3.8295e-05 | 0.0014212
220 | 32.5 | 10 | 0.35 | sup | 2 | 0 | 6 | 2 | 0.27197 | 0.52531 | 2.5 | 3.4403 | 3.2643 | 231321.3174 | 1808.1302 | 134.4667 | 0.16239 | 36.3076 | 0.78449 | 15.905 | 0.083251 | 0.0095171 | 0.00049462 | 0.002105
220 | 33 | 10 | 0.35 | sup | 2 | 0 | 6 | 2 | 0.27197 | 0.52863 | 2.51 | 3.4614 | 3.2562 | 231468.0497 | 1797.9267 | 134.0868 | 0.1664 | 36.3721 | 0.78339 | 15.8554 | 0.083318 | 0.0095247 | 0.0011293 | 0.0029061
220 | 33.5 | 10 | 0.35 | sup | 2 | 0 | 6 | 2 | 0.27197 | 0.53177 | 2.5193 | 3.4812 | 3.2484 | 231757.3904 | 1789.5313 | 133.7734 | 0.17038 | 36.4587 | 0.78234 | 15.8074 | 0.083401 | 0.0095342 | 0.0023807 | 0.0039078
220 | 34 | 10 | 0.35 | sup | 2 | 0 | 6 | 2 | 0.27197 | 0.53464 | 2.5282 | 3.4994 | 3.242 | 231944.9267 | 1781.3908 | 133.4688 | 0.17435 | 36.5515 | 0.78128 | 15.7562 | 0.083479 | 0.0095432 | 0.0031918 | 0.0048512
220 | 34.5 | 10 | 0.35 | sup | 2 | 0 | 6 | 2 | 0.27197 | 0.53718 | 2.5369 | 3.5153 | 3.2375 | 232255.2571 | 1775.3292 | 133.2415 | 0.17834 | 36.6717 | 0.78028 | 15.7053 | 0.08357 | 0.0095536 | 0.004534 | 0.0059485
220 | 35 | 10 | 0.35 | sup | 2 | 0 | 6 | 2 | 0.27197 | 0.53926 | 2.5455 | 3.5281 | 3.2359 | 232561.0589 | 1770.8178 | 133.0721 | 0.18238 | 36.8156 | 0.77931 | 15.6521 | 0.083663 | 0.0095642 | 0.0058567 | 0.0070642

## Payload vs. Range
-134.1888 | 40513.5954 | 4045.9738 | 35250
-120.8695 | 40513.5954 | 4045.3352 | 35200
-107.5384 | 40513.5954 | 4046.7876 | 35150
-94.1953 | 40513.5954 | 4048.2494 | 35100
-80.8404 | 40513.5954 | 4049.7115 | 35050
-67.4735 | 40513.5954 | 4051.174 | 35000
-54.0948 | 40513.5954 | 4052.6367 | 34950
-40.7041 | 40513.5954 | 4054.0998 | 34900
-27.3016 | 40513.5954 | 4055.5632 | 34850
-13.887 | 40513.5954 | 4057.0269 | 34800
-0.46058 | 40513.5954 | 4058.491 | 34750
12.9778 | 40513.5954 | 4059.9554 | 34700
26.4282 | 40513.5954 | 4061.4201 | 34650
39.8905 | 40513.5954 | 4062.8851 | 34600
53.3649 | 40513.5954 | 4064.3504 | 34550
66.8512 | 40513.5954 | 4065.8161 | 34500
80.3494 | 40513.5954 | 4067.2821 | 34450
93.8597 | 40513.5954 | 4068.7483 | 34400
107.3821 | 40513.5954 | 4070.215 | 34350
120.9164 | 40513.5954 | 4071.6819 | 34300
134.4628 | 40513.5954 | 4073.1491 | 34250
148.0212 | 40513.5954 | 4074.6167 | 34200
161.5916 | 40513.5954 | 4076.0846 | 34150
175.1741 | 40513.5954 | 4077.5527 | 34100
188.7687 | 40513.5954 | 4079.0212 | 34050
202.3754 | 40513.5954 | 4080.4901 | 34000
215.9941 | 40513.5954 | 4081.9592 | 33950
229.625 | 40513.5954 | 4083.4286 | 33900
243.2679 | 40513.5954 | 4084.8984 | 33850
256.923 | 40513.5954 | 4086.3684 | 33800
270.5902 | 40513.5954 | 4087.8388 | 33750
284.2695 | 40513.5954 | 4089.3095 | 33700
297.961 | 40513.5954 | 4090.7805 | 33650
311.6646 | 40513.5954 | 4092.2518 | 33600
325.3804 | 40513.5954 | 4093.7234 | 33550
339.1083 | 40513.5954 | 4095.1953 | 33500
352.8485 | 40513.5954 | 4096.6676 | 33450
366.6008 | 40513.5954 | 4098.1401 | 33400
380.3653 | 40513.5954 | 4099.6129 | 33350
394.142 | 40513.5954 | 4101.0861 | 33300
407.931 | 40513.5954 | 4102.5595 | 33250
421.7322 | 40513.5954 | 4104.0333 | 33200
435.5456 | 40513.5954 | 4105.5073 | 33150
449.3713 | 40513.5954 | 4106.9817 | 33100
463.2092 | 40513.5954 | 4108.4564 | 33050
477.0594 | 40513.5954 | 4109.9313 | 33000
490.9219 | 40513.5954 | 4111.4066 | 32950
504.7967 | 40513.5954 | 4112.8822 | 32900
518.6838 | 40513.5954 | 4114.358 | 32850
532.5831 | 40513.5954 | 4115.8342 | 32800
546.4948 | 40513.5954 | 4117.3107 | 32750
560.4189 | 40513.5954 | 4118.7874 | 32700
574.3553 | 40513.5954 | 4120.2645 | 32650
588.304 | 40513.5954 | 4121.7419 | 32600
602.2651 | 40513.5954 | 4123.2195 | 32550
616.2385 | 40513.5954 | 4124.6975 | 32500
630.2244 | 40513.5954 | 4126.1757 | 32450
644.2226 | 40513.5954 | 4127.6543 | 32400
658.2332 | 40513.5954 | 4129.1331 | 32350
672.2563 | 40513.5954 | 4130.6122 | 32300
686.2918 | 40513.5954 | 4132.0917 | 32250
700.3397 | 40513.5954 | 4133.5714 | 32200
714.4 | 40513.5954 | 4135.0514 | 32150
728.4728 | 40513.5954 | 4136.5317 | 32100
742.5581 | 40513.5954 | 4138.0123 | 32050
756.6558 | 40513.5954 | 4139.4931 | 32000
770.7661 | 40513.5954 | 4140.9743 | 31950
784.8888 | 40513.5954 | 4142.4558 | 31900
799.0241 | 40513.5954 | 4143.9375 | 31850
813.1718 | 40513.5954 | 4145.4195 | 31800
827.3321 | 40513.5954 | 4146.9018 | 31750
841.505 | 40513.5954 | 4148.3844 | 31700
855.6904 | 40513.5954 | 4149.8673 | 31650
869.8883 | 40513.5954 | 4151.3505 | 31600
884.0989 | 40513.5954 | 4152.834 | 31550
898.322 | 40513.5954 | 4154.3177 | 31500
912.5577 | 40513.5954 | 4155.8017 | 31450
926.806 | 40513.5954 | 4157.286 | 31400
941.067 | 40513.5954 | 4158.7706 | 31350
955.3406 | 40513.5954 | 4160.2555 | 31300
969.6268 | 40513.5954 | 4161.7406 | 31250
983.9257 | 40513.5954 | 4163.226 | 31200
998.2372 | 40513.5954 | 4164.7117 | 31150
1012.5614 | 40513.5954 | 4166.1977 | 31100
1026.8984 | 40513.5954 | 4167.684 | 31050
1041.248 | 40513.5954 | 4169.1705 | 31000
1055.6103 | 40513.5954 | 4170.6573 | 30950
1069.9854 | 40513.5954 | 4172.1444 | 30900
1084.3731 | 40513.5954 | 4173.6318 | 30850
1098.7737 | 40513.5954 | 4175.1194 | 30800
1113.187 | 40513.5954 | 4176.6073 | 30750
1127.613 | 40513.5954 | 4178.0955 | 30700
1142.0519 | 40513.5954 | 4179.584 | 30650
1156.5035 | 40513.5954 | 4181.0727 | 30600
1170.968 | 40513.5954 | 4182.5617 | 30550
1185.4453 | 40513.5954 | 4184.0509 | 30500
1199.9354 | 40513.5954 | 4185.5405 | 30450
1214.4383 | 40513.5954 | 4187.0303 | 30400
1228.9541 | 40513.5954 | 4188.5203 | 30350
1243.4828 | 40513.5954 | 4190.0107 | 30300
1258.0244 | 40513.5954 | 4191.5013 | 30250
1272.5788 | 40513.5954 | 4192.9922 | 30200
1287.1462 | 40513.5954 | 4194.4833 | 30150
1301.7265 | 40513.5954 | 4195.9747 | 30100
1316.3197 | 40513.5954 | 4197.4664 | 30050
1330.9258 | 40513.5954 | 4198.9583 | 30000
1345.5449 | 40513.5954 | 4200.4505 | 29950
1360.177 | 40513.5954 | 4201.9429 | 29900
1374.8221 | 40513.5954 | 4203.4356 | 29850
1389.4801 | 40513.5954 | 4204.9286 | 29800
1404.1512 | 40513.5954 | 4206.4218 | 29750
1418.8353 | 40513.5954 | 4207.9153 | 29700
1433.5324 | 40513.5954 | 4209.4091 | 29650
1448.2426 | 40513.5954 | 4210.9031 | 29600
1462.9658 | 40513.5954 | 4212.3973 | 29550
1477.7021 | 40513.5954 | 4213.8918 | 29500
1492.4515 | 40513.5954 | 4215.3866 | 29450
1507.2139 | 40513.5954 | 4216.8816 | 29400
1521.9895 | 40513.5954 | 4218.3769 | 29350
1536.7782 | 40513.5954 | 4219.8724 | 29300
1551.5801 | 40513.5954 | 4221.3682 | 29250
1566.3951 | 40513.5954 | 4222.8643 | 29200
1581.2233 | 40513.5954 | 4224.3606 | 29150
1596.0646 | 40513.5954 | 4225.8571 | 29100
1610.9192 | 40513.5954 | 4227.3539 | 29050
1625.7869 | 40513.5954 | 4228.8509 | 29000
1640.6679 | 40513.5954 | 4230.3482 | 28950
1655.5621 | 40513.5954 | 4231.8457 | 28900
1670.4696 | 40513.5954 | 4233.3435 | 28850
1685.3903 | 40513.5954 | 4234.8415 | 28800
1700.3243 | 40513.5954 | 4236.3398 | 28750
1715.2716 | 40513.5954 | 4237.8383 | 28700
1730.2322 | 40513.5954 | 4239.337 | 28650
1745.2061 | 40513.5954 | 4240.836 | 28600
1760.1934 | 40513.5954 | 4242.3353 | 28550
1775.194 | 40513.5954 | 4243.8347 | 28500
1790.208 | 40513.5954 | 4245.3344 | 28450
1805.2353 | 40513.5954 | 4246.8344 | 28400
1820.276 | 40513.5954 | 4248.3346 | 28350
1835.3301 | 40513.5954 | 4249.835 | 28300
1850.3977 | 40513.5954 | 4251.3357 | 28250
1865.4787 | 40513.5954 | 4252.8366 | 28200
1880.5731 | 40513.5954 | 4254.3377 | 28150
1895.681 | 40513.5954 | 4255.8391 | 28100
1910.8024 | 40513.5954 | 4257.3407 | 28050
1925.9373 | 40513.5954 | 4258.8426 | 28000
1941.0857 | 40513.5954 | 4260.3446 | 27950
1956.2476 | 40513.5954 | 4261.8469 | 27900
1971.423 | 40513.5954 | 4263.3495 | 27850
1986.612 | 40513.5954 | 4264.8522 | 27800
2001.8146 | 40513.5954 | 4266.3552 | 27750
2017.0308 | 40513.5954 | 4267.8585 | 27700
2032.2605 | 40513.5954 | 4269.3619 | 27650
2047.5039 | 40513.5954 | 4270.8656 | 27600
2062.7609 | 40513.5954 | 4272.3695 | 27550
2078.0316 | 40513.5954 | 4273.8736 | 27500
2093.3159 | 40513.5954 | 4275.378 | 27450
2108.6139 | 40513.5954 | 4276.8826 | 27400
2123.9256 | 40513.5954 | 4278.3874 | 27350
2139.251 | 40513.5954 | 4279.8924 | 27300
2154.5901 | 40513.5954 | 4281.3976 | 27250
2169.943 | 40513.5954 | 4282.9031 | 27200
2185.3096 | 40513.5954 | 4284.4088 | 27150
2200.69 | 40513.5954 | 4285.9147 | 27100
2216.0842 | 40513.5954 | 4287.4208 | 27050
2231.4922 | 40513.5954 | 4288.9271 | 27000
2246.914 | 40513.5954 | 4290.4337 | 26950
2262.3497 | 40513.5954 | 4291.9404 | 26900
2277.7992 | 40513.5954 | 4293.4474 | 26850
2293.2626 | 40513.5954 | 4294.9546 | 26800
2308.7399 | 40513.5954 | 4296.462 | 26750
2324.2311 | 40513.5954 | 4297.9696 | 26700
2339.7362 | 40513.5954 | 4299.4775 | 26650
2355.2553 | 40513.5954 | 4300.9855 | 26600
2370.7883 | 40513.5954 | 4302.4937 | 26550
2386.3353 | 40513.5954 | 4304.0022 | 26500
2401.8962 | 40513.5954 | 4305.5109 | 26450
2417.4712 | 40513.5954 | 4307.0197 | 26400
2433.0603 | 40513.5954 | 4308.5288 | 26350
2448.6633 | 40513.5954 | 4310.0381 | 26300
2464.2804 | 40513.5954 | 4311.5476 | 26250
2479.9116 | 40513.5954 | 4313.0573 | 26200
2495.5569 | 40513.5954 | 4314.5672 | 26150
2511.2164 | 40513.5954 | 4316.0773 | 26100
2526.8899 | 40513.5954 | 4317.5876 | 26050
2542.5776 | 40513.5954 | 4319.098 | 26000
2558.2795 | 40513.5954 | 4320.6087 | 25950
2573.9955 | 40513.5954 | 4322.1196 | 25900
2589.7258 | 40513.5954 | 4323.6307 | 25850
2605.4702 | 40513.5954 | 4325.142 | 25800
2621.229 | 40513.5954 | 4326.6535 | 25750
2637.0019 | 40513.5954 | 4328.1652 | 25700
2652.7892 | 40513.5954 | 4329.677 | 25650
2668.5907 | 40513.5954 | 4331.1891 | 25600
2684.4066 | 40513.5954 | 4332.7014 | 25550
2700.2368 | 40513.5954 | 4334.2138 | 25500
2716.0814 | 40513.5954 | 4335.7264 | 25450
2731.9403 | 40513.5954 | 4337.2393 | 25400
2747.8136 | 40513.5954 | 4338.7523 | 25350
2763.7013 | 40513.5954 | 4340.2655 | 25300
2779.6034 | 40513.5954 | 4341.7789 | 25250
2795.52 | 40513.5954 | 4343.2924 | 25200
2811.4511 | 40513.5954 | 4344.8062 | 25150
2827.3966 | 40513.5954 | 4346.3201 | 25100
2843.3567 | 40513.5954 | 4347.8342 | 25050
2859.3313 | 40513.5954 | 4349.3485 | 25000
2875.3204 | 40513.5954 | 4350.863 | 24950
2891.3241 | 40513.5954 | 4352.3777 | 24900
2907.3424 | 40513.5954 | 4353.8925 | 24850
2923.3753 | 40513.5954 | 4355.4076 | 24800
2939.4228 | 40513.5954 | 4356.9228 | 24750
2955.485 | 40513.5954 | 4358.4381 | 24700
2971.5618 | 40513.5954 | 4359.9537 | 24650
2987.6533 | 40513.5954 | 4361.4694 | 24600
3003.7595 | 40513.5954 | 4362.9853 | 24550
3019.8805 | 40513.5954 | 4364.5014 | 24500
3036.0162 | 40513.5954 | 4366.0176 | 24450
3052.1666 | 40513.5954 | 4367.5341 | 24400
3068.3319 | 40513.5954 | 4369.0506 | 24350
3084.512 | 40513.5954 | 4370.5674 | 24300
3100.7069 | 40513.5954 | 4372.0843 | 24250
3116.9166 | 40513.5954 | 4373.6014 | 24200
3133.1412 | 40513.5954 | 4375.1187 | 24150
3149.3808 | 40513.5954 | 4376.6361 | 24100
3165.6352 | 40513.5954 | 4378.1537 | 24050
3181.9046 | 40513.5954 | 4379.6714 | 24000
3198.1889 | 40513.5954 | 4381.1893 | 23950
3214.4882 | 40513.5954 | 4382.7074 | 23900
3230.8026 | 40513.5954 | 4384.2256 | 23850
3247.1319 | 40513.5954 | 4385.744 | 23800
3263.4763 | 40513.5954 | 4387.2625 | 23750
3279.8358 | 40513.5954 | 4388.7812 | 23700
3296.2103 | 40513.5954 | 4390.3001 | 23650
3312.6 | 40513.5954 | 4391.8191 | 23600
3329.0048 | 40513.5954 | 4393.3383 | 23550
3345.4248 | 40513.5954 | 4394.8576 | 23500
3361.86 | 40513.5954 | 4396.3771 | 23450
3378.3104 | 40513.5954 | 4397.8967 | 23400
3394.776 | 40513.5954 | 4399.4165 | 23350
3411.2568 | 40513.5954 | 4400.9364 | 23300
3427.753 | 40513.5954 | 4402.4565 | 23250
3444.2644 | 40513.5954 | 4403.9767 | 23200
3460.7912 | 40513.5954 | 4405.4971 | 23150
3477.3333 | 40513.5954 | 4407.0176 | 23100
3493.8908 | 40513.5954 | 4408.5382 | 23050
3510.4637 | 40513.5954 | 4410.059 | 23000
3527.052 | 40348.1799 | 4411.58 | 22950
3543.6557 | 40182.7637 | 4413.101 | 22900
3560.2749 | 40017.3469 | 4414.6223 | 22850
3576.9096 | 39851.9294 | 4416.1436 | 22800
3593.5598 | 39686.5113 | 4417.6651 | 22750
3610.2256 | 39521.0925 | 4419.1868 | 22700
3626.9069 | 39355.6731 | 4420.7085 | 22650
3643.6038 | 39190.2531 | 4422.2304 | 22600
3660.3164 | 39024.8324 | 4423.7525 | 22550
3677.0445 | 38859.411 | 4425.2746 | 22500
3693.7884 | 38693.9891 | 4426.7969 | 22450
3710.5479 | 38528.5665 | 4428.3194 | 22400
3727.3231 | 38363.1432 | 4429.8419 | 22350
3744.1141 | 38197.7193 | 4431.3646 | 22300
3760.9209 | 38032.2948 | 4432.8874 | 22250
3777.7435 | 37866.8696 | 4434.4104 | 22200
3794.5818 | 37701.4438 | 4435.9335 | 22150
3811.436 | 37536.0174 | 4437.4567 | 22100
3828.3061 | 37370.5904 | 4438.98 | 22050
3845.1921 | 37205.1627 | 4440.5034 | 22000
3862.094 | 37039.7344 | 4442.027 | 21950
3879.0119 | 36874.3054 | 4443.5507 | 21900
3895.9458 | 36708.8758 | 4445.0745 | 21850
3912.8956 | 36543.4457 | 4446.5984 | 21800
3929.8615 | 36378.0148 | 4448.1224 | 21750
3946.8435 | 36212.5834 | 4449.6466 | 21700
3963.8415 | 36047.1513 | 4451.1708 | 21650
|  | 4452.6952 | 21600
|  | 4454.2197 | 21550
|  | 4455.7443 | 21500
|  | 4457.269 | 21450
|  | 4458.7938 | 21400
|  | 4460.3188 | 21350
|  | 4461.8438 | 21300
|  | 4463.369 | 21250
|  | 4464.8942 | 21200
|  | 4466.4196 | 21150
|  | 4467.945 | 21100
|  | 4469.4706 | 21050
|  | 4470.9962 | 21000
|  | 4472.522 | 20950
|  | 4474.0478 | 20900
|  | 4475.5738 | 20850
|  | 4477.0998 | 20800
|  | 4478.626 | 20750
|  | 4480.1522 | 20700
|  | 4481.6785 | 20650
|  | 4483.2049 | 20600
|  | 4484.7314 | 20550
|  | 4486.258 | 20500
|  | 4487.7847 | 20450
|  | 4489.3115 | 20400
|  | 4490.8383 | 20350
|  | 4492.3653 | 20300
|  | 4493.8923 | 20250
|  | 4495.4194 | 20200
|  | 4496.9466 | 20150
|  | 4498.4738 | 20100
|  | 4500.0012 | 20050
|  | 4501.5286 | 20000
|  | 4503.0561 | 19950
|  | 4504.5837 | 19900
|  | 4506.1113 | 19850
|  | 4507.639 | 19800
|  | 4509.1668 | 19750
|  | 4510.6947 | 19700
|  | 4512.2226 | 19650
|  | 4513.7506 | 19600
|  | 4515.2786 | 19550
|  | 4516.8068 | 19500
|  | 4518.3349 | 19450
|  | 4519.8632 | 19400
|  | 4521.3915 | 19350
|  | 4522.9199 | 19300
|  | 4524.4483 | 19250
|  | 4525.9768 | 19200
|  | 4527.5053 | 19150
|  | 4529.0339 | 19100
|  | 4530.5626 | 19050
|  | 4532.0913 | 19000
|  | 4533.62 | 18950
|  | 4535.1489 | 18900
|  | 4536.6777 | 18850
|  | 4538.2066 | 18800
|  | 4539.7356 | 18750
|  | 4541.2646 | 18700
|  | 4542.7936 | 18650
|  | 4544.3227 | 18600
|  | 4545.8518 | 18550
|  | 4547.381 | 18500
|  | 4548.9102 | 18450
|  | 4550.4394 | 18400
|  | 4551.9687 | 18350
|  | 4553.498 | 18300
|  | 4555.0273 | 18250
|  | 4556.5567 | 18200
|  | 4558.0861 | 18150
|  | 4559.6156 | 18100
|  | 4561.145 | 18050
|  | 4562.6745 | 18000
|  | 4564.2041 | 17950
|  | 4565.7336 | 17900
|  | 4567.2632 | 17850
|  | 4568.7928 | 17800
|  | 4570.3224 | 17750
|  | 4571.852 | 17700
|  | 4573.3816 | 17650
|  | 4574.9113 | 17600
|  | 4576.441 | 17550
|  | 4577.9707 | 17500
|  | 4579.5004 | 17450
|  | 4581.0301 | 17400
|  | 4582.5599 | 17350
|  | 4584.0896 | 17300
|  | 4585.6193 | 17250
|  | 4587.1491 | 17200
|  | 4588.6788 | 17150
|  | 4590.2086 | 17100
|  | 4591.7384 | 17050
|  | 4593.2681 | 17000
|  | 4594.7979 | 16950
|  | 4596.3277 | 16900
|  | 4597.8574 | 16850
|  | 4599.3872 | 16800
|  | 4600.9169 | 16750
|  | 4602.4466 | 16700
|  | 4603.9764 | 16650
|  | 4605.5061 | 16600
|  | 4607.0358 | 16550
|  | 4608.5655 | 16500
|  | 4610.0952 | 16450
|  | 4611.6248 | 16400
|  | 4613.1545 | 16350
|  | 4614.6841 | 16300
|  | 4616.2137 | 16250
|  | 4617.7433 | 16200
|  | 4619.2729 | 16150
|  | 4620.8024 | 16100
|  | 4622.3319 | 16050
|  | 4623.8614 | 16000
|  | 4625.3908 | 15950
|  | 4626.9203 | 15900
|  | 4628.4497 | 15850
|  | 4629.979 | 15800
|  | 4631.5083 | 15750
|  | 4633.0376 | 15700
|  | 4634.5669 | 15650
|  | 4636.0961 | 15600
|  | 4637.6253 | 15550
|  | 4639.1544 | 15500
|  | 4640.6835 | 15450
|  | 4642.2125 | 15400
|  | 4643.7415 | 15350
|  | 4645.2705 | 15300
|  | 4646.7994 | 15250
|  | 4648.3282 | 15200
|  | 4649.857 | 15150
|  | 4651.3857 | 15100
|  | 4652.9144 | 15050
|  | 4654.4431 | 15000
|  | 4655.9716 | 14950
|  | 4657.5001 | 14900
|  | 4659.0286 | 14850
|  | 4660.557 | 14800
|  | 4662.0853 | 14750
|  | 4663.6136 | 14700
|  | 4665.1417 | 14650
|  | 4666.6699 | 14600
|  | 4668.1979 | 14550
|  | 4669.7259 | 14500
|  | 4671.2538 | 14450
|  | 4672.7816 | 14400
|  | 4674.3094 | 14350
|  | 4675.8371 | 14300
|  | 4677.3646 | 14250
|  | 4678.8922 | 14200
|  | 4680.4196 | 14150
|  | 4681.9469 | 14100
|  | 4683.4742 | 14050
|  | 4685.0014 | 14000
|  | 4686.5285 | 13950
|  | 4688.0555 | 13900
|  | 4689.5824 | 13850
|  | 4691.1092 | 13800
|  | 4692.6359 | 13750
|  | 4694.1625 | 13700
|  | 4695.689 | 13650
|  | 4697.2154 | 13600
|  | 4698.7417 | 13550
|  | 4700.2679 | 13500
|  | 4701.7941 | 13450
|  | 4703.3201 | 13400
|  | 4704.8459 | 13350
|  | 4706.3717 | 13300
|  | 4707.8974 | 13250
|  | 4709.423 | 13200
|  | 4710.9484 | 13150
|  | 4712.4737 | 13100
|  | 4713.9989 | 13050
|  | 4715.524 | 13000
|  | 4717.049 | 12950
|  | 4718.5738 | 12900
|  | 4720.0985 | 12850
|  | 4721.6231 | 12800
|  | 4723.1476 | 12750
|  | 4724.6719 | 12700
|  | 4726.1961 | 12650
|  | 4727.7202 | 12600
|  | 4729.2441 | 12550
|  | 4730.7679 | 12500
|  | 4732.2916 | 12450
|  | 4733.8151 | 12400
|  | 4735.3385 | 12350
|  | 4736.8617 | 12300
|  | 4738.3848 | 12250
|  | 4739.9078 | 12200
|  | 4741.4306 | 12150
|  | 4742.9532 | 12100
|  | 4744.4757 | 12050
|  | 4745.998 | 12000
|  | 4747.5202 | 11950
|  | 4749.0423 | 11900
|  | 4750.5641 | 11850
|  | 4752.0858 | 11800
|  | 4753.6074 | 11750
|  | 4755.1288 | 11700
|  | 4756.65 | 11650
|  | 4758.171 | 11600
|  | 4759.6919 | 11550
|  | 4761.2126 | 11500
|  | 4762.7332 | 11450
|  | 4764.2535 | 11400
|  | 4765.7737 | 11350
|  | 4767.2937 | 11300
|  | 4768.8136 | 11250
|  | 4770.3332 | 11200
|  | 4771.8527 | 11150
|  | 4773.372 | 11100
|  | 4774.8911 | 11050
|  | 4776.41 | 11000
|  | 4777.9287 | 10950
|  | 4779.4472 | 10900
|  | 4780.9655 | 10850
|  | 4782.4837 | 10800
|  | 4784.0016 | 10750
|  | 4785.5193 | 10700
|  | 4787.0369 | 10650
|  | 4788.5542 | 10600
|  | 4790.0713 | 10550
|  | 4791.5882 | 10500
|  | 4793.1049 | 10450
|  | 4794.6214 | 10400
|  | 4796.1377 | 10350
|  | 4797.6538 | 10300
|  | 4799.1696 | 10250
|  | 4800.6853 | 10200
|  | 4802.2007 | 10150
|  | 4803.7159 | 10100
|  | 4805.2309 | 10050
|  | 4806.7456 | 10000
|  | 4808.2601 | 9950
|  | 4809.7744 | 9900
|  | 4811.2885 | 9850
|  | 4812.8023 | 9800
|  | 4814.3159 | 9750
|  | 4815.8292 | 9700
|  | 4817.3423 | 9650
|  | 4818.8552 | 9600
|  | 4820.3678 | 9550
|  | 4821.8802 | 9500
|  | 4823.3924 | 9450
|  | 4824.9043 | 9400
|  | 4826.4159 | 9350
|  | 4827.9273 | 9300
|  | 4829.4384 | 9250
|  | 4830.9493 | 9200
|  | 4832.4599 | 9150
|  | 4833.9703 | 9100
|  | 4835.4803 | 9050
|  | 4836.9902 | 9000
|  | 4838.4997 | 8950
|  | 4840.009 | 8900
|  | 4841.5181 | 8850
|  | 4843.0268 | 8800
|  | 4844.5353 | 8750
|  | 4846.0435 | 8700
|  | 4847.5514 | 8650
|  | 4849.0591 | 8600
|  | 4850.5664 | 8550
|  | 4852.0735 | 8500
|  | 4853.5803 | 8450
|  | 4855.0868 | 8400
|  | 4856.593 | 8350
|  | 4858.0989 | 8300
|  | 4859.6045 | 8250
|  | 4861.1099 | 8200
|  | 4862.6149 | 8150
|  | 4864.1196 | 8100
|  | 4865.624 | 8050
|  | 4867.1282 | 8000
|  | 4868.632 | 7950
|  | 4870.1355 | 7900
|  | 4871.6387 | 7850
|  | 4873.1416 | 7800
|  | 4874.6441 | 7750
|  | 4876.1464 | 7700
|  | 4877.6483 | 7650
|  | 4879.1499 | 7600
|  | 4880.6512 | 7550
|  | 4882.1522 | 7500
|  | 4883.6528 | 7450
|  | 4885.1531 | 7400
|  | 4886.6531 | 7350
|  | 4888.1527 | 7300
|  | 4889.652 | 7250
|  | 4891.151 | 7200
|  | 4892.6496 | 7150
|  | 4894.1479 | 7100
|  | 4895.6458 | 7050
|  | 4897.1434 | 7000
|  | 4898.6406 | 6950
|  | 4900.1375 | 6900
|  | 4901.634 | 6850
|  | 4903.1302 | 6800
|  | 4904.626 | 6750
|  | 4906.1215 | 6700
|  | 4907.6166 | 6650
|  | 4909.1113 | 6600
|  | 4910.6057 | 6550
|  | 4912.0997 | 6500
|  | 4913.5933 | 6450
|  | 4915.0866 | 6400
|  | 4916.5794 | 6350
|  | 4918.0719 | 6300
|  | 4919.5641 | 6250
|  | 4921.0558 | 6200
|  | 4922.5472 | 6150
|  | 4924.0381 | 6100
|  | 4925.5287 | 6050
|  | 4927.0189 | 6000
|  | 4928.5087 | 5950
|  | 4929.9981 | 5900
|  | 4931.4871 | 5850
|  | 4932.9757 | 5800
|  | 4934.4639 | 5750
|  | 4935.9517 | 5700
|  | 4937.4391 | 5650
|  | 4938.926 | 5600
|  | 4940.4126 | 5550
|  | 4941.8987 | 5500
|  | 4943.3845 | 5450
|  | 4944.8698 | 5400
|  | 4946.3547 | 5350
|  | 4947.8392 | 5300
|  | 4949.3232 | 5250
|  | 4950.8068 | 5200
|  | 4952.29 | 5150
|  | 4953.7728 | 5100
|  | 4955.2551 | 5050
|  | 4956.737 | 5000
|  | 4958.2184 | 4950
|  | 4959.6994 | 4900
|  | 4961.18 | 4850
|  | 4962.6601 | 4800
|  | 4964.1397 | 4750
|  | 4965.6189 | 4700
|  | 4967.0977 | 4650
|  | 4968.576 | 4600
|  | 4970.0538 | 4550
|  | 4971.5312 | 4500
|  | 4973.0081 | 4450
|  | 4974.4846 | 4400
|  | 4975.9606 | 4350
|  | 4977.4361 | 4300
|  | 4978.9111 | 4250
|  | 4980.3857 | 4200
|  | 4981.8597 | 4150
|  | 4983.3333 | 4100
|  | 4984.8065 | 4050
|  | 4986.2791 | 4000
|  | 4987.7512 | 3950
|  | 4989.2229 | 3900
|  | 4990.6941 | 3850
|  | 4992.1647 | 3800
|  | 4993.6349 | 3750
|  | 4995.1045 | 3700
|  | 4996.5737 | 3650
|  | 4998.0424 | 3600
|  | 4999.5105 | 3550
|  | 5000.9782 | 3500
|  | 5002.4453 | 3450
|  | 5003.9119 | 3400
|  | 5005.378 | 3350
|  | 5006.8436 | 3300
|  | 5008.3086 | 3250
|  | 5009.7731 | 3200
|  | 5011.2371 | 3150
|  | 5012.7006 | 3100
|  | 5014.1635 | 3050
|  | 5015.6259 | 3000
|  | 5017.0878 | 2950
|  | 5018.5491 | 2900
|  | 5020.0098 | 2850
|  | 5021.4701 | 2800
|  | 5022.9297 | 2750
|  | 5024.3889 | 2700
|  | 5025.8474 | 2650
|  | 5027.3054 | 2600
|  | 5028.7629 | 2550
|  | 5030.2198 | 2500
|  | 5031.6761 | 2450
|  | 5033.1319 | 2400
|  | 5034.587 | 2350
|  | 5036.0417 | 2300
|  | 5037.4957 | 2250
|  | 5038.9492 | 2200
|  | 5040.402 | 2150
|  | 5041.8543 | 2100
|  | 5043.306 | 2050
|  | 5044.7572 | 2000
|  | 5046.2077 | 1950
|  | 5047.6576 | 1900
|  | 5049.107 | 1850
|  | 5050.5557 | 1800
|  | 5052.0038 | 1750
|  | 5053.4514 | 1700
|  | 5054.8983 | 1650
|  | 5056.3446 | 1600
|  | 5057.7903 | 1550
|  | 5059.2354 | 1500
|  | 5060.6798 | 1450
|  | 5062.1237 | 1400
|  | 5063.5669 | 1350
|  | 5065.0095 | 1300
|  | 5066.4514 | 1250
|  | 5067.8928 | 1200
|  | 5069.3334 | 1150
|  | 5070.7735 | 1100
|  | 5072.2129 | 1050
|  | 5073.6517 | 1000
|  | 5075.0898 | 950
|  | 5076.5273 | 900
|  | 5077.9641 | 850
|  | 5079.4002 | 800
|  | 5080.8357 | 750
|  | 5082.2706 | 700
|  | 5083.7047 | 650
|  | 5085.1383 | 600
|  | 5086.5711 | 550
|  | 5088.0033 | 500
|  | 5089.4347 | 450
|  | 5090.8656 | 400
|  | 5092.2957 | 350
|  | 5093.7251 | 300
|  | 5095.1539 | 250
|  | 5096.582 | 200
|  | 5098.0093 | 150
|  | 5099.436 | 100
|  | 5100.862 | 50
|  | 5102.2873 | 0